## Sheet1
ITEM | LINE_NUM | SPEC | TYPE | TYPE_CODE | DESCRIPTION | FIRST_SIZE_NUMBER | SECOND_SIZE_NUMBER | SCH | FACE | RATING | QTY | UNITS | WEIGHT_PER_UNIT | TOTAL_WEIGHT | NOTE
1 | 3/4"-DRE-150 | CS3SA1 | PP | PE | PIPE, SEAMLESS, CS, ASTM A106 Gr.B, ASME B36.10, PE, SCH 80 | 0,75 | - | 80 | PE | - | 1 | m | 2,2 | 2,2 | -
2 | 3/4"-DRE-150 | CS3SA1 | FT | 45L | ELBOW 45 DEG, CS, ASTM A105, ASME B16.11, SW, CLASS 3000 | 0,75 | - | - | SW | 3000 | 1 | e.a | 0,21 | 0,21 | -
3 | 3/4"-DRE-150 | CS3SA1 | FT | TEE | STRAIGHT TEE, CS, ASTM A105, ASME B16.11, SW, CLASS 3000 | 0,75 | - | - | SW | 3000 | 1 | e.a | 0,33 | 0,33 | -
4 | CS2SA1-1/2"-SUM-1-5-007 | CS2SA1 | PP | PE | PIPE, SEAMLESS, CS, ASTM A106 Gr.B, ASME B36.10, PE, SCH 80 | 0,5 | - | 80 | PE | - | 2 | m | 1,62 | 3,24 | -
5 | CS2SA1-1/2"-SUM-1-5-007 | CS2SA1 | FT | 90L | ELBOW 90 DEG, CS, ASTM A105, ASME B16.11, SW, CLASS 3000 | 0,5 | - | - | SW | 3000 | 2 | e.a | 0,15 | 0,3 | -
6 | CS2SA1-1/2"-SUM-1-5-007 | CS2SA1 | FL | SW | SOCKETWELD FLANGE, CS, ASTM A105, ASME B16.5, CLASS 150, RF | 0,5 | - | - | RF | 150 | 2 | e.a | 0,8 | 1,6 | -
7 | CS2SA1-1/2"-SUM-1-5-007 | CS2SA1 | GS | GAS | SPIRAL WOUND GASKET, SS, AISI 304/GRAPHITE, ASME B16.20, THK 1/8", CLASS 150, RF | 0,5 | - | - | RF | 150 | 1 | e.a | 0,025 | 0,025 | -
8 | CS2SA1-1/2"-SUM-1-5-007 | CS2SA1 | BL | BOLT | STUD BOLTS W/2 HVY HEX NUTS, CS, A193 Gr.B7/A194 Gr.2H, ASME B1.1/B18.2.2 | 0,5 | 70mm | - | - | - | 4 | e.a | 0,125 | 0,5 | -
9 | CS2SA1-1/2"-SUM-1-5-008 | CS2SA1 | PP | PE | PIPE, SEAMLESS, CS, ASTM A106 Gr.B, ASME B36.10, PE, SCH 80 | 0,5 | - | 80 | PE | - | 2 | m | 1,62 | 3,24 | -
10 | CS2SA1-1/2"-SUM-1-5-008 | CS2SA1 | FT | 90L | ELBOW 90 DEG, CS, ASTM A105, ASME B16.11, SW, CLASS 3000 | 0,5 | - | - | SW | 3000 | 1 | e.a | 0,15 | 0,15 | -
11 | CS2SA1-1/2"-SUM-1-5-008 | CS2SA1 | FT | CPL | COUPLING, CS, ASTM A105, ASME B16.11, SW, CLASS 3000 | 0,5 | - | - | SW | 3000 | 1 | e.a | 0,09 | 0,09 | -
12 | CS2SA1-1/2"-SUM-1-5-008 | CS2SA1 | FT | NIP | NIPPLE, SEAMLESS, CS, ASTM A106 Gr.B, ASME B36.10, PE, SCH 80 L= 100 mm | 0,5 | 100mm | 80 | PE | - | 2 | e.a | 0,162 | 0,324 | -
13 | CS2SA1-1/2"-SUM-1-5-008 | CS2SA1 | FL | SW | SOCKETWELD FLANGE, CS, ASTM A105, ASME B16.5, CLASS 150, RF | 0,5 | - | - | RF | 150 | 1 | e.a | 0,8 | 0,8 | -
14 | CS2SA1-1/2"-SUM-1-5-008 | CS2SA1 | VL | BAL | BALL VALVE W/INTEGRAL WELDED 2 NIPPLES, FB, FLOATING BALL, API 608, API 598, A105, CL 800, SW W/2 PE NIPPLES, MNF STD, SS316 BALL, SS316 STEM, 2 OR 3 PCS SPLIT BODY SIDE ENTRY, API 607, LO | 0,5 | - | - | PE | 800 | 1 | e.a | 1,3 | 1,3 | -
15 | CS2SA1-1/2"-SUM-1-5-008 | CS2SA1 | VL | CHL | LIFT CHECK VALVE SW, API 602, A105, CL 800, INST HORIZ/VERT, SW, B16.11, BOLTED COVER, SPW SS304/GRAPH, PISTON TYPE OBTURATOR, TRIM #8 | 0,5 | - | - | SW | 800 | 1 | e.a | 1,4 | 1,4 | -
16 | CS2SA1-1/2"-SUM-1-5-008 | CS2SA1 | GS | GAS | SPIRAL WOUND GASKET, SS, AISI 304/GRAPHITE, ASME B16.20, THK 1/8", CLASS 150, RF | 0,5 | - | - | RF | 150 | 1 | e.a | 0,025 | 0,025 | -
17 | CS2SA1-1/2"-SUM-1-5-008 | CS2SA1 | BL | BOLT | STUD BOLTS W/2 HVY HEX NUTS, CS, A193 Gr.B7/A194 Gr.2H, ASME B1.1/B18.2.2 | 0,5 | 70mm | - | - | - | 4 | e.a | 0,125 | 0,5 | -
18 | CS2SA1-3"-ALV-1-5-002 | CS2SA1 | PP | BE | PIPE, SEAMLESS, CS, ASTM A106 Gr.B, ASME B36.10, BE, SCH 40 | 3,00 | - | 40 | BE | - | 3 | m | 11,29 | 33,87 | -
19 | CS2SA1-3"-ALV-1-5-002 | CS2SA1 | PP | PE | PIPE, SEAMLESS, CS, ASTM A106 Gr.B, ASME B36.10, PE, SCH 80 | 0,75 | - | 80 | PE | - | 1 | m | 2,2 | 2,2 | -
20 | CS2SA1-3"-ALV-1-5-002 | CS2SA1 | FT | 45L | ELBOW 45 DEG LR, SEAMLESS, CS, ASTM A234 Gr.WPB, ASME B16.9, BW, SCH 40 | 3,00 | - | 40 | BW | - | 2 | e.a | 1,02 | 2,04 | -
21 | CS2SA1-3"-ALV-1-5-002 | CS2SA1 | FT | 90L | ELBOW 90 DEG, CS, ASTM A105, ASME B16.11, SW, CLASS 3000 | 0,75 | - | - | SW | 3000 | 2 | e.a | 0,24 | 0,48 | -
22 | CS2SA1-3"-ALV-1-5-002 | CS2SA1 | FT | 90L | ELBOW 90 DEG LR, SEAMLESS, CS, ASTM A234 Gr.WPB, ASME B16.9, BW, SCH 40 | 3,00 | - | 40 | BW | - | 3 | e.a | 2,03 | 6,09 | -
23 | CS2SA1-3"-ALV-1-5-002 | CS2SA1 | FT | NIP | NIPPLE, SEAMLESS, CS, ASTM A106 Gr.B, ASME B36.10, PE, SCH 80 L= 100 mm | 0,75 | 100mm | 80 | PE | - | 2 | e.a | 0,22 | 0,44 | -
24 | CS2SA1-3"-ALV-1-5-002 | CS2SA1 | FT | SOL | SOCKOLET, CS, ASTM A105, MSS SP-97, SW, CLASS 3000 | 3,00 | 0,75 | - | SW | 3000 | 3 | e.a | 0,15 | 0,45 | -
25 | CS2SA1-3"-ALV-1-5-002 | CS2SA1 | FL | SW | SOCKETWELD FLANGE, CS, ASTM A105, ASME B16.5, CLASS 150, RF | 0,75 | - | - | RF | 150 | 2 | e.a | 0,9 | 1,8 | -
26 | CS2SA1-3"-ALV-1-5-002 | CS2SA1 | FL | WNK | WELD NECK FLANGE, CS, ASTM A105, ASME B16.5, CLASS 150, RF, SCH 40 | 3,00 | - | 40 | RF | 150 | 4 | e.a | 4,97 | 19,88 | -
27 | CS2SA1-3"-ALV-1-5-002 | CS2SA1 | VL | BAL | BALL VALVE W/INTEGRAL WELDED 2 NIPPLES, FB, FLOATING BALL, API 608, API 598, A105, CL 800, SW W/2 PE NIPPLES, MNF STD, SS316 BALL, SS316 STEM, 2 OR 3 PCS SPLIT BODY SIDE ENTRY, API 607, LO | 0,75 | - | - | PE | 800 | 1 | e.a | 2,4 | 2,4 | CSC
28 | CS2SA1-3"-ALV-1-5-002 | CS2SA1 | VL | BAL | BALL VALVE FL, FB, LP, FLOATING BALL, API 608, A216 GR.WCB, CL 150, RF, B16.5, SS316 BALL, SS316 STEM, 2 OR 3 PCS SPLIT BODY SIDE ENTRY, SPW SS304/GRAPH, API 607, LO | 3,00 | - | - | RF | 150 | 1 | e.a | 25,00 | 25,00 | -
29 | CS2SA1-3"-ALV-1-5-002 | CS2SA1 | VL | CHS | SWING CHECK VALVE FL, API 594, API 598, A216 GR.WCB, CL 150, INST HORIZ/VERT, RF, B16.5, BOLTED COVER, SPW SS304/GRAPH, RENEWABLE SEATS, TRIM #8 | 3,00 | - | - | RF | 150 | 1 | e.a | 29,00 | 29,00 | -
30 | CS2SA1-3"-ALV-1-5-002 | CS2SA1 | VL | DBB | INTEGRAL MONO FLANGE DBB NEEDLE MULTI-VALVE, EEMUA 182, A105, CL 150, RF/NPTF, B16.5 AND B1.20.1, BB, SPW SS304/GRAPH, PKG GRAPH; SS316 STEM, SEATS&STEM TIP, S, SWIVEL NEEDLE, STEM OS&Y/RSRO, T-HANDLE | 0,75 | - | - | RF | 150 | 2 | e.a | 2,00 | 4,00 | -
31 | CS2SA1-3"-ALV-1-5-002 | CS2SA1 | GS | GAS | SPIRAL WOUND GASKET, SS, AISI 304/GRAPHITE, ASME B16.20, THK 1/8", CLASS 150, RF | 0,75 | - | - | RF | 150 | 2 | e.a | 0,035 | 0,07 | -
32 | CS2SA1-3"-ALV-1-5-002 | CS2SA1 | GS | GAS | SPIRAL WOUND GASKET, SS, AISI 304/GRAPHITE, ASME B16.20, THK 1/8", CLASS 150, RF | 3,00 | - | - | RF | 150 | 5 | e.a | 0,148 | 0,74 | -
33 | CS2SA1-3"-ALV-1-5-002 | CS2SA1 | BL | BOLT | STUD BOLTS W/2 HVY HEX NUTS, CS, A193 Gr.B7/A194 Gr.2H, ASME B1.1/B18.2.2 | 0,5 | 70mm | - | - | - | 8 | e.a | 0,125 | 1,00 | -
34 | CS2SA1-3"-ALV-1-5-002 | CS2SA1 | BL | BOLT | STUD BOLTS W/2 HVY HEX NUTS, CS, A193 Gr.B7/A194 Gr.2H, ASME B1.1/B18.2.2 | 0,625 | 100mm | - | - | - | 20 | e.a | 0,235 | 4,7 | -
35 | CS2SA1-3"-ALV-1-5-002 | CS3SA1 | FT | CRE | CONCENTRIC REDUCER, SEAMLESS, CS, ASTM A234 Gr.WPB, ASME B16.9, BW, SCH 80 x 80 | 4,00 | 3 | 80x80 | BW | - | 1 | e.a | 0,00 | 0,00 | -
36 | CS2SA1-3"-ALV-1-5-002 | CS3SA1 | FL | WNK | WELD NECK FLANGE, CS, ASTM A105, ASME B16.5, CLASS 300, RF, SCH 80 | 4,00 | - | 80 | RF | 300 | 1 | e.a | 12,17 | 12,17 | -
37 | CS2SA1-3"-ALV-1-5-002 | CS3SA1 | GS | GAS | SPIRAL WOUND GASKET, SS, AISI 304/GRAPHITE, ASME B16.20, THK 1/8", CLASS 300, RF | 4,00 | - | - | RF | 300 | 1 | e.a | 0,263 | 0,263 | -
38 | CS2SA1-3"-ALV-1-5-002 | CS3SA1 | BL | BOLT | STUD BOLTS W/2 HVY HEX NUTS, CS, A193 Gr.B7/A194 Gr.2H, ASME B1.1/B18.2.2 | 0,75 | 125mm | - | - | - | 8 | e.a | 0,42 | 3,36 | -
39 | CS2SA1-3"-ALV-1-5-003 | CS2SA1 | PP | BE | PIPE, SEAMLESS, CS, ASTM A106 Gr.B, ASME B36.10, BE, SCH 40 | 2,00 | - | 40 | BE | - | 1 | m | 5,44 | 5,44 | -
40 | CS2SA1-3"-ALV-1-5-003 | CS2SA1 | PP | BE | PIPE, SEAMLESS, CS, ASTM A106 Gr.B, ASME B36.10, BE, SCH 40 | 3,00 | - | 40 | BE | - | 11 | m | 11,29 | 124,19 | -
41 | CS2SA1-3"-ALV-1-5-003 | CS2SA1 | FT | 45L | ELBOW 45 DEG LR, SEAMLESS, CS, ASTM A234 Gr.WPB, ASME B16.9, BW, SCH 40 | 3,00 | - | 40 | BW | - | 3 | e.a | 1,02 | 3,06 | -
42 | CS2SA1-3"-ALV-1-5-003 | CS2SA1 | FT | 90L | ELBOW 90 DEG LR, SEAMLESS, CS, ASTM A234 Gr.WPB, ASME B16.9, BW, SCH 40 | 2,00 | - | 40 | BW | - | 1 | e.a | 0,65 | 0,65 | -
43 | CS2SA1-3"-ALV-1-5-003 | CS2SA1 | FT | 90L | ELBOW 90 DEG LR, SEAMLESS, CS, ASTM A234 Gr.WPB, ASME B16.9, BW, SCH 40 | 3,00 | - | 40 | BW | - | 7 | e.a | 2,03 | 14,21 | -
44 | CS2SA1-3"-ALV-1-5-003 | CS2SA1 | FT | CRE | CONCENTRIC REDUCER, SEAMLESS, CS, ASTM A234 Gr.WPB, ASME B16.9, BW, SCH 40 x 40 | 3,00 | 2 | 40x40 | BW | - | 2 | e.a | 1,00 | 2,00 | -
45 | CS2SA1-3"-ALV-1-5-003 | CS2SA1 | FT | NIP | NIPPLE, SEAMLESS, CS, ASTM A106 Gr.B, ASME B36.10, PE, SCH 80 L= 100 mm | 0,75 | 100mm | 80 | PE | - | 1 | e.a | 0,22 | 0,22 | -
46 | CS2SA1-3"-ALV-1-5-003 | CS2SA1 | FT | SOL | SOCKOLET, CS, ASTM A105, MSS SP-97, SW, CLASS 3000 | 3,00 | 0,75 | - | SW | 3000 | 1 | e.a | 0,15 | 0,15 | -
47 | CS2SA1-3"-ALV-1-5-003 | CS2SA1 | FL | SW | SOCKETWELD FLANGE, CS, ASTM A105, ASME B16.5, CLASS 150, RF | 0,75 | - | - | RF | 150 | 1 | e.a | 0,9 | 0,9 | -
48 | CS2SA1-3"-ALV-1-5-003 | CS2SA1 | FL | WNK | WELD NECK FLANGE, CS, ASTM A105, ASME B16.5, CLASS 150, RF, SCH 40 | 2,00 | - | 40 | RF | 150 | 1 | e.a | 2,55 | 2,55 | -
49 | CS2SA1-3"-ALV-1-5-003 | CS2SA1 | VL | BAL | BALL VALVE FL, FB, LP, FLOATING BALL, API 608, A216 GR.WCB, CL 150, RF, B16.5, SS316 BALL, SS316 STEM, 2 OR 3 PCS SPLIT BODY SIDE ENTRY, SPW SS304/GRAPH, API 607, LO | 2,00 | - | - | RF | 150 | 1 | e.a | 15,00 | 15,00 | -
50 | CS2SA1-3"-ALV-1-5-003 | CS2SA1 | VL | DBB | INTEGRAL MONO FLANGE DBB NEEDLE MULTI-VALVE, EEMUA 182, A105, CL 150, RF/NPTF, B16.5 AND B1.20.1, BB, SPW SS304/GRAPH, PKG GRAPH; SS316 STEM, SEATS&STEM TIP, S, SWIVEL NEEDLE, STEM OS&Y/RSRO, T-HANDLE | 0,75 | - | - | RF | 150 | 1 | e.a | 2,00 | 2,00 | -
51 | CS2SA1-3"-ALV-1-5-003 | CS2SA1 | GS | GAS | SPIRAL WOUND GASKET, SS, AISI 304/GRAPHITE, ASME B16.20, THK 1/8", CLASS 150, RF | 0,75 | - | - | RF | 150 | 1 | e.a | 0,035 | 0,035 | -
52 | CS2SA1-3"-ALV-1-5-003 | CS2SA1 | GS | GAS | SPIRAL WOUND GASKET, SS, AISI 304/GRAPHITE, ASME B16.20, THK 1/8", CLASS 150, RF | 2,00 | - | - | RF | 150 | 2 | e.a | 0,097 | 0,194 | -
53 | CS2SA1-3"-ALV-1-5-003 | CS2SA1 | BL | BOLT | STUD BOLTS W/2 HVY HEX NUTS, CS, A193 Gr.B7/A194 Gr.2H, ASME B1.1/B18.2.2 | 0,5 | 70mm | - | - | - | 4 | e.a | 0,125 | 0,5 | -
54 | CS2SA1-3"-ALV-1-5-003 | CS2SA1 | BL | BOLT | STUD BOLTS W/2 HVY HEX NUTS, CS, A193 Gr.B7/A194 Gr.2H, ASME B1.1/B18.2.2 | 0,625 | 90mm | - | - | - | 8 | e.a | 0,222 | 1,776 | -
55 | CS2SA1-3"-ALV-1-5-003 | CS3SA1 | FL | WNK | WELD NECK FLANGE, CS, ASTM A105, ASME B16.5, CLASS 300, RF, SCH 80 | 2,00 | - | 80 | RF | 300 | 2 | e.a | 3,64 | 7,28 | -
56 | CS2SA1-3"-ALV-1-5-003 | CS3SA1 | VL | CHS | SWING CHECK VALVE FL, API 594, API 598, A216 GR.WCB, CL 300, INST HORIZ/VERT, RF, B16.5, BOLTED COVER, SPW SS304/GRAPH, RENEWABLE SEATS, TRIM #8 | 2,00 | - | - | RF | 300 | 1 | e.a | 21,00 | 21,00 | -
57 | CS2SA1-3"-ALV-1-5-003 | CS3SA1 | GS | GAS | SPIRAL WOUND GASKET, SS, AISI 304/GRAPHITE, ASME B16.20, THK 1/8", CLASS 300, RF | 2,00 | - | - | RF | 300 | 2 | e.a | 0,113 | 0,226 | -
58 | CS2SA1-3"-ALV-1-5-003 | CS3SA1 | BL | BOLT | STUD BOLTS W/2 HVY HEX NUTS, CS, A193 Gr.B7/A194 Gr.2H, ASME B1.1/B18.2.2 | 0,625 | 95mm | - | - | - | 16 | e.a | 0,229 | 3,664 | -
59 | CS2SA1-3"-ALV-1-5-004 | CS2SA1 | PP | BE | PIPE, SEAMLESS, CS, ASTM A106 Gr.B, ASME B36.10, BE, SCH 40 | 3,00 | - | 40 | BE | - | 10 | m | 11,29 | 112,9 | -
60 | CS2SA1-3"-ALV-1-5-004 | CS2SA1 | FT | 45L | ELBOW 45 DEG LR, SEAMLESS, CS, ASTM A234 Gr.WPB, ASME B16.9, BW, SCH 40 | 3,00 | - | 40 | BW | - | 1 | e.a | 1,02 | 1,02 | -
61 | CS2SA1-3"-ALV-1-5-004 | CS2SA1 | FT | 90L | ELBOW 90 DEG LR, SEAMLESS, CS, ASTM A234 Gr.WPB, ASME B16.9, BW, SCH 40 | 3,00 | - | 40 | BW | - | 9 | e.a | 2,03 | 18,27 | -
62 | CS2SA1-3"-ALV-1-5-004 | CS2SA1 | FL | WNK | WELD NECK FLANGE, CS, ASTM A105, ASME B16.5, CLASS 150, RF, SCH 40 | 3,00 | - | 40 | RF | 150 | 2 | e.a | 4,97 | 9,94 | -
63 | CS2SA1-3"-ALV-1-5-004 | CS2SA1 | VL | BAL | BALL VALVE FL, FB, LP, FLOATING BALL, API 608, A216 GR.WCB, CL 150, RF, B16.5, SS316 BALL, SS316 STEM, 2 OR 3 PCS SPLIT BODY SIDE ENTRY, SPW SS304/GRAPH, API 607, LO | 3,00 | - | - | RF | 150 | 1 | e.a | 25,00 | 25,00 | -
64 | CS2SA1-3"-ALV-1-5-004 | CS2SA1 | GS | GAS | SPIRAL WOUND GASKET, SS, AISI 304/GRAPHITE, ASME B16.20, THK 1/8", CLASS 150, RF | 3,00 | - | - | RF | 150 | 2 | e.a | 0,148 | 0,296 | -
65 | CS2SA1-3"-ALV-1-5-004 | CS2SA1 | BL | BOLT | STUD BOLTS W/2 HVY HEX NUTS, CS, A193 Gr.B7/A194 Gr.2H, ASME B1.1/B18.2.2 | 0,625 | 100mm | - | - | - | 8 | e.a | 0,235 | 1,88 | -
66 | CS2SA1-3"-TIE-IN-007 | CS2SA1 | FT | CAP | CAP, SEAMLESS, CS, ASTM A234 Gr.WPB, ASME B16.9, BW, SCH 40 | 3,00 | - | 40 | BW | - | 1 | e.a | 0,7 | 0,7 | -
67 | CS2SA1-3"-TIE-IN-008 | CS2SA1 | FT | CAP | CAP, SEAMLESS, CS, ASTM A234 Gr.WPB, ASME B16.9, BW, SCH 40 | 3,00 | - | 40 | BW | - | 1 | e.a | 0,7 | 0,7 | -
68 | CS2SA1-3"-TIE-IN-009 | CS2SA1 | FT | CAP | CAP, SEAMLESS, CS, ASTM A234 Gr.WPB, ASME B16.9, BW, SCH 40 | 3,00 | - | 40 | BW | - | 1 | e.a | 0,7 | 0,7 | -
69 | CS2SA1-4"-ALV-1-5-005 | CS2SA1 | PP | BE | PIPE, SEAMLESS, CS, ASTM A106 Gr.B, ASME B36.10, BE, SCH 40 | 2,00 | - | 40 | BE | - | 1 | m | 5,44 | 5,44 | -
70 | CS2SA1-4"-ALV-1-5-005 | CS2SA1 | PP | BE | PIPE, SEAMLESS, CS, ASTM A106 Gr.B, ASME B36.10, BE, SCH 40 | 4,00 | - | 40 | BE | - | 1 | m | 16,08 | 16,08 | -
71 | CS2SA1-4"-ALV-1-5-005 | CS2SA1 | FT | 90L | ELBOW 90 DEG LR, SEAMLESS, CS, ASTM A234 Gr.WPB, ASME B16.9, BW, SCH 40 | 2,00 | - | 40 | BW | - | 1 | e.a | 0,65 | 0,65 | -
72 | CS2SA1-4"-ALV-1-5-005 | CS2SA1 | FT | RTE | REDUCING TEE, SEAMLESS, CS, ASTM A234 Gr.WPB, ASME B16.9, BW, SCH 40 x 40 | 4,00 | 2 | 40x40 | BW | - | 1 | e.a | 4,99 | 4,99 | -
73 | CS2SA1-4"-ALV-1-5-005 | CS2SA1 | FT | RTE | REDUCING TEE, SEAMLESS, CS, ASTM A234 Gr.WPB, ASME B16.9, BW, SCH 40 x 40 | 4,00 | 3 | 40x40 | BW | - | 2 | e.a | 5,18 | 10,36 | -
74 | CS2SA1-4"-ALV-1-5-005 | CS2SA1 | FL | BLD | BLIND FLANGE, CS, ASTM A105, ASME B16.5, CLASS 150, RF | 4,00 | - | - | RF | 150 | 1 | e.a | 7,7 | 7,7 | -
75 | CS2SA1-4"-ALV-1-5-005 | CS2SA1 | FL | WNK | WELD NECK FLANGE, CS, ASTM A105, ASME B16.5, CLASS 150, RF, SCH 40 | 2,00 | - | 40 | RF | 150 | 1 | e.a | 2,55 | 2,55 | -
76 | CS2SA1-4"-ALV-1-5-005 | CS2SA1 | FL | WNK | WELD NECK FLANGE, CS, ASTM A105, ASME B16.5, CLASS 150, RF, SCH 40 | 4,00 | - | 40 | RF | 150 | 3 | e.a | 7,11 | 21,33 | -
77 | CS2SA1-4"-ALV-1-5-005 | CS2SA1 | VL | BAL | BALL VALVE FL, FB, LP, FLOATING BALL, API 608, A216 GR.WCB, CL 150, RF, B16.5, A105 + ENP BALL, SS410 STEM, 2 OR 3 PCS SPLIT BODY SIDE ENTRY, SPW SS304/GRAPH, API 607, LO | 4,00 | - | - | RF | 150 | 1 | e.a | 45,00 | 45,00 | -
78 | CS2SA1-4"-ALV-1-5-005 | CS2SA1 | VL | CHS | SWING CHECK VALVE FL, API 594, API 598, A216 GR.WCB, CL 150, INST HORIZ/VERT, RF, B16.5, BOLTED COVER, SPW SS304/GRAPH, RENEWABLE SEATS, TRIM #8 | 4,00 | - | - | RF | 150 | 1 | e.a | 48,00 | 48,00 | -
79 | CS2SA1-4"-ALV-1-5-005 | CS2SA1 | GS | GAS | SPIRAL WOUND GASKET, SS, AISI 304/GRAPHITE, ASME B16.20, THK 1/8", CLASS 150, RF | 4,00 | - | - | RF | 150 | 4 | e.a | 0,235 | 0,94 | -
80 | CS2SA1-4"-ALV-1-5-005 | CS2SA1 | BL | BOLT | STUD BOLTS W/2 HVY HEX NUTS, CS, A193 Gr.B7/A194 Gr.2H, ASME B1.1/B18.2.2 | 0,625 | 100mm | - | - | - | 32 | e.a | 0,235 | 7,52 | -
81 | CS2SA1-6"-ALV-1-5-001 | CS2SA1 | PP | BE | PIPE, SEAMLESS, CS, ASTM A106 Gr.B, ASME B36.10, BE, SCH 40 | 6,00 | - | 40 | BE | - | 4 | m | 28,26 | 113,04 | -
82 | CS2SA1-6"-ALV-1-5-001 | CS2SA1 | PP | PE | PIPE, SEAMLESS, CS, ASTM A106 Gr.B, ASME B36.10, PE, SCH 80 | 0,75 | - | 80 | PE | - | 5 | m | 2,2 | 11,00 | -
83 | CS2SA1-6"-ALV-1-5-001 | CS2SA1 | FT | 45L | ELBOW 45 DEG LR, SEAMLESS, CS, ASTM A234 Gr.WPB, ASME B16.9, BW, SCH 40 | 6,00 | - | 40 | BW | - | 1 | e.a | 5,1 | 5,1 | -
84 | CS2SA1-6"-ALV-1-5-001 | CS2SA1 | FT | 90L | ELBOW 90 DEG, CS, ASTM A105, ASME B16.11, SW, CLASS 3000 | 0,75 | - | - | SW | 3000 | 1 | e.a | 0,24 | 0,24 | -
85 | CS2SA1-6"-ALV-1-5-001 | CS2SA1 | FT | 90L | ELBOW 90 DEG LR, SEAMLESS, CS, ASTM A234 Gr.WPB, ASME B16.9, BW, SCH 40 | 6,00 | - | 40 | BW | - | 5 | e.a | 10,2 | 51,00 | -
86 | CS2SA1-6"-ALV-1-5-001 | CS2SA1 | FT | CPL | COUPLING, CS, ASTM A105, ASME B16.11, SW, CLASS 3000 | 0,75 | - | - | SW | 3000 | 1 | e.a | 0,14 | 0,14 | -
87 | CS2SA1-6"-ALV-1-5-001 | CS2SA1 | FT | NIP | NIPPLE, SEAMLESS, CS, ASTM A106 Gr.B, ASME B36.10, PE, SCH 80 L= 100 mm | 0,75 | 100mm | 80 | PE | - | 4 | e.a | 0,22 | 0,88 | -
88 | CS2SA1-6"-ALV-1-5-001 | CS2SA1 | FT | NIP | NIPPLE, SEAMLESS, CS, ASTM A106 Gr.B, ASME B36.10, PE, SCH 80 L= 100 mm | 1,00 | 100mm | 80 | PE | - | 1 | e.a | 0,324 | 0,324 | -
89 | CS2SA1-6"-ALV-1-5-001 | CS2SA1 | FT | RTE | REDUCING TEE, CS, ASTM A105, ASME B16.11, SW, CLASS 3000 | 0,75 | 0,5 | - | SW | 3000 | 1 | e.a | 0,33 | 0,33 | -
90 | CS2SA1-6"-ALV-1-5-001 | CS2SA1 | FT | SOL | SOCKOLET, CS, ASTM A105, MSS SP-97, SW, CLASS 3000 | 6,00 | 0,75 | - | SW | 3000 | 5 | e.a | 0,15 | 0,75 | -
91 | CS2SA1-6"-ALV-1-5-001 | CS2SA1 | FT | TEE | STRAIGHT TEE, CS, ASTM A105, ASME B16.11, SW, CLASS 3000 | 0,75 | - | - | SW | 3000 | 1 | e.a | 0,33 | 0,33 | -
92 | CS2SA1-6"-ALV-1-5-001 | CS2SA1 | FT | TEE | STRAIGHT TEE, SEAMLESS, CS, ASTM A234 Gr.WPB, ASME B16.9, BW, SCH 40 | 6,00 | - | 40 | BW | - | 1 | e.a | 19,3 | 19,3 | -
93 | CS2SA1-6"-ALV-1-5-001 | CS2SA1 | FL | BLD | BLIND FLANGE, CS, ASTM A105, ASME B16.5, CLASS 150, RF | 1,00 | - | - | RF | 150 | 1 | e.a | 0,9 | 0,9 | -
94 | CS2SA1-6"-ALV-1-5-001 | CS2SA1 | FL | SW | SOCKETWELD FLANGE, CS, ASTM A105, ASME B16.5, CLASS 150, RF | 0,75 | - | - | RF | 150 | 4 | e.a | 0,9 | 3,6 | -
95 | CS2SA1-6"-ALV-1-5-001 | CS2SA1 | FL | SW | SOCKETWELD FLANGE, CS, ASTM A105, ASME B16.5, CLASS 150, RF | 1,00 | - | - | RF | 150 | 1 | e.a | 0,9 | 0,9 | -
96 | CS2SA1-6"-ALV-1-5-001 | CS2SA1 | FL | WNK | WELD NECK FLANGE, CS, ASTM A105, ASME B16.5, CLASS 150, RF, SCH 40 | 6,00 | - | 40 | RF | 150 | 4 | e.a | 10,91 | 43,64 | -
97 | CS2SA1-6"-ALV-1-5-001 | CS2SA1 | VL | BAL | BALL VALVE W/INTEGRAL WELDED 2 NIPPLES, FB, FLOATING BALL, API 608, API 598, A105, CL 800, SW W/2 PE NIPPLES, MNF STD, SS316 BALL, SS316 STEM, 2 OR 3 PCS SPLIT BODY SIDE ENTRY, API 607, LO | 0,75 | - | - | PE | 800 | 1 | e.a | 2,4 | 2,4 | CSC
98 | CS2SA1-6"-ALV-1-5-001 | CS2SA1 | VL | BAL | BALL VALVE W/INTEGRAL WELDED 2 NIPPLES, FB, FLOATING BALL, API 608, API 598, A105, CL 800, SW W/2 PE NIPPLES, MNF STD, SS316 BALL, SS316 STEM, 2 OR 3 PCS SPLIT BODY SIDE ENTRY, API 607, LO | 1,00 | - | - | PE | 800 | 1 | e.a | 3,5 | 3,5 | -
99 | CS2SA1-6"-ALV-1-5-001 | CS2SA1 | VL | BAL | BALL VALVE FL, FB, LP, FLOATING BALL, API 608, A216 GR.WCB, CL 150, RF, B16.5, A105 + ENP BALL, SS410 STEM, 2 OR 3 PCS SPLIT BODY SIDE ENTRY, SPW SS304/GRAPH, API 607, LO | 6,00 | - | - | RF | 150 | 1 | e.a | 77,00 | 77,00 | -
100 | CS2SA1-6"-ALV-1-5-001 | CS2SA1 | VL | DBB | INTEGRAL MONO FLANGE DBB NEEDLE MULTI-VALVE, EEMUA 182, A105, CL 150, RF/NPTF, B16.5 AND B1.20.1, BB, SPW SS304/GRAPH, PKG GRAPH; SS316 STEM, SEATS&STEM TIP, S, SWIVEL NEEDLE, STEM OS&Y/RSRO, T-HANDLE | 0,75 | - | - | RF | 150 | 4 | e.a | 2,00 | 8,00 | -
101 | CS2SA1-6"-ALV-1-5-001 | CS2SA1 | MS | YST | A216 GR.WCB, STRAINER "Y" TYPE; RF B16.5; SCREEN SS304; MESH SIZE 5X5 FOR 3" AND UNDER, 3X3 BETWEEN 3" TO 6", 1/2IN FOR OVER 6"; BLIND FLANGE A105, B16.5 SWG GCI SS304, B16.20; DRAIN A105, 3/4" HEX TYPE PLUG, NPTF END, B16.11 | 6,00 | - | - | RF | 150 | 1 | e.a | 92,00 | 92,00 | -
102 | CS2SA1-6"-ALV-1-5-001 | CS2SA1 | GS | GAS | SPIRAL WOUND GASKET, SS, AISI 304/GRAPHITE, ASME B16.20, THK 1/8", CLASS 150, RF | 0,75 | - | - | RF | 150 | 4 | e.a | 0,035 | 0,14 | -
103 | CS2SA1-6"-ALV-1-5-001 | CS2SA1 | GS | GAS | SPIRAL WOUND GASKET, SS, AISI 304/GRAPHITE, ASME B16.20, THK 1/8", CLASS 150, RF | 1,00 | - | - | RF | 150 | 1 | e.a | 0,047 | 0,047 | -
104 | CS2SA1-6"-ALV-1-5-001 | CS2SA1 | GS | GAS | SPIRAL WOUND GASKET, SS, AISI 304/GRAPHITE, ASME B16.20, THK 1/8", CLASS 150, RF | 6,00 | - | - | RF | 150 | 4 | e.a | 0,302 | 1,208 | -
105 | CS2SA1-6"-ALV-1-5-001 | CS2SA1 | BL | BOLT | STUD BOLTS W/2 HVY HEX NUTS, CS, A193 Gr.B7/A194 Gr.2H, ASME B1.1/B18.2.2 | 0,5 | 70mm | - | - | - | 16 | e.a | 0,125 | 2,00 | -
106 | CS2SA1-6"-ALV-1-5-001 | CS2SA1 | BL | BOLT | STUD BOLTS W/2 HVY HEX NUTS, CS, A193 Gr.B7/A194 Gr.2H, ASME B1.1/B18.2.2 | 0,5 | 75mm | - | - | - | 4 | e.a | 0,129 | 0,516 | -
107 | CS2SA1-6"-ALV-1-5-001 | CS2SA1 | BL | BOLT | STUD BOLTS W/2 HVY HEX NUTS, CS, A193 Gr.B7/A194 Gr.2H, ASME B1.1/B18.2.2 | 0,75 | 115mm | - | - | - | 32 | e.a | 0,401 | 12,832 | -
108 | CS2SA1-6"-ALV-1-5-001 | CS3SA1 | FL | WNK | WELD NECK FLANGE, CS, ASTM A105, ASME B16.5, CLASS 300, RF, SCH 80 | 6,00 | - | 80 | RF | 300 | 1 | e.a | 21,52 | 21,52 | -
109 | CS2SA1-6"-ALV-1-5-001 | CS3SA1 | GS | GAS | SPIRAL WOUND GASKET, SS, AISI 304/GRAPHITE, ASME B16.20, THK 1/8", CLASS 300, RF | 6,00 | - | - | RF | 300 | 1 | e.a | 0,468 | 0,468 | -
110 | CS2SA1-6"-ALV-1-5-001 | CS3SA1 | BL | BOLT | STUD BOLTS W/2 HVY HEX NUTS, CS, A193 Gr.B7/A194 Gr.2H, ASME B1.1/B18.2.2 | 0,75 | 135mm | - | - | - | 12 | e.a | 0,438 | 5,256 | -
111 | CS2SA1-6"-ALV-1-5-006 | CS2SA1 | PP | BE | PIPE, SEAMLESS, CS, ASTM A106 Gr.B, ASME B36.10, BE, SCH 40 | 6,00 | - | 40 | BE | - | 16 | m | 28,26 | 452,16 | -
112 | CS2SA1-6"-ALV-1-5-006 | CS2SA1 | FT | 45L | ELBOW 45 DEG LR, SEAMLESS, CS, ASTM A234 Gr.WPB, ASME B16.9, BW, SCH 40 | 6,00 | - | 40 | BW | - | 1 | e.a | 5,1 | 5,1 | -
113 | CS2SA1-6"-ALV-1-5-006 | CS2SA1 | FT | 90L | ELBOW 90 DEG LR, SEAMLESS, CS, ASTM A234 Gr.WPB, ASME B16.9, BW, SCH 40 | 6,00 | - | 40 | BW | - | 6 | e.a | 10,2 | 61,2 | -
114 | CS2SA1-6"-ALV-1-5-006 | CS2SA1 | FT | CRE | CONCENTRIC REDUCER, SEAMLESS, CS, ASTM A234 Gr.WPB, ASME B16.9, BW, SCH 40 x 40 | 3,00 | 2 | 40x40 | BW | - | 1 | e.a | 1,00 | 1,00 | -
115 | CS2SA1-6"-ALV-1-5-006 | CS2SA1 | FT | NIP | NIPPLE, SEAMLESS, CS, ASTM A106 Gr.B, ASME B36.10, PE, SCH 80 L= 100 mm | 1,5 | 100mm | 80 | PE | - | 2 | e.a | 0,541 | 1,082 | -
116 | CS2SA1-6"-ALV-1-5-006 | CS2SA1 | FT | RTE | REDUCING TEE, SEAMLESS, CS, ASTM A234 Gr.WPB, ASME B16.9, BW, SCH 40 x 40 | 6,00 | 3 | 40x40 | BW | - | 2 | e.a | 16,00 | 32,00 | -
117 | CS2SA1-6"-ALV-1-5-006 | CS2SA1 | FT | SOL | SOCKOLET, CS, ASTM A105, MSS SP-97, SW, CLASS 3000 | 6,00 | 1,5 | - | SW | 3000 | 1 | e.a | 0,47 | 0,47 | -
118 | CS2SA1-6"-ALV-1-5-006 | CS2SA1 | FT | WOL | WELDOLET, CS, ASTM A105, MSS SP-97, BW, SCH 40 | 6,00 | 2 | 40x40 | BW | - | 1 | e.a | 0,79 | 0,79 | -
119 | CS2SA1-6"-ALV-1-5-006 | CS2SA1 | FL | BLD | BLIND FLANGE, CS, ASTM A105, ASME B16.5, CLASS 150, RF | 6,00 | - | - | RF | 150 | 1 | e.a | 11,8 | 11,8 | -
120 | CS2SA1-6"-ALV-1-5-006 | CS2SA1 | FL | WNK | WELD NECK FLANGE, CS, ASTM A105, ASME B16.5, CLASS 150, RF, SCH 40 | 2,00 | - | 40 | RF | 150 | 2 | e.a | 2,55 | 5,1 | -
121 | CS2SA1-6"-ALV-1-5-006 | CS2SA1 | FL | WNK | WELD NECK FLANGE, CS, ASTM A105, ASME B16.5, CLASS 150, RF, SCH 40 | 3,00 | - | 40 | RF | 150 | 4 | e.a | 4,97 | 19,88 | -
122 | CS2SA1-6"-ALV-1-5-006 | CS2SA1 | FL | WNK | WELD NECK FLANGE, CS, ASTM A105, ASME B16.5, CLASS 150, RF, SCH 40 | 6,00 | - | 40 | RF | 150 | 1 | e.a | 10,91 | 10,91 | -
123 | CS2SA1-6"-ALV-1-5-006 | CS2SA1 | VL | BAL | BALL VALVE W/INTEGRAL WELDED 2 NIPPLES, FB, FLOATING BALL, API 608, API 598, A105, CL 800, SW W/2 PE NIPPLES, MNF STD, SS316 BALL, SS316 STEM, 2 OR 3 PCS SPLIT BODY SIDE ENTRY, API 607, LO | 1,5 | - | - | PE | 800 | 1 | e.a | 6,1 | 6,1 | -
124 | CS2SA1-6"-ALV-1-5-006 | CS2SA1 | VL | GAT | GATE VALVE FL, API 600, API 598, A216 GR.WCB, CL 150, RF, B16.5, BB, SPW SS304/GRAPH, PKG GRAPH, TRIM #8, RENEWABLE SEATS, FLEXIBLE WEDGE, STEM OS&Y/RSNRO, HO | 2,00 | - | - | RF | 150 | 1 | e.a | 18,00 | 18,00 | -
125 | CS2SA1-6"-ALV-1-5-006 | CS2SA1 | VL | GAT | GATE VALVE FL, API 600, API 598, A216 GR.WCB, CL 150, RF, B16.5, BB, SPW SS304/GRAPH, PKG GRAPH, TRIM #8, RENEWABLE SEATS, FLEXIBLE WEDGE, STEM OS&Y/RSNRO, HO | 3,00 | - | - | RF | 150 | 2 | e.a | 34,00 | 68,00 | -
126 | CS2SA1-6"-ALV-1-5-006 | CS2SA1 | GS | GAS | SPIRAL WOUND GASKET, SS, AISI 304/GRAPHITE, ASME B16.20, THK 1/8", CLASS 150, RF | 2,00 | - | - | RF | 150 | 2 | e.a | 0,097 | 0,194 | -
127 | CS2SA1-6"-ALV-1-5-006 | CS2SA1 | GS | GAS | SPIRAL WOUND GASKET, SS, AISI 304/GRAPHITE, ASME B16.20, THK 1/8", CLASS 150, RF | 3,00 | - | - | RF | 150 | 4 | e.a | 0,148 | 0,592 | -
128 | CS2SA1-6"-ALV-1-5-006 | CS2SA1 | GS | GAS | SPIRAL WOUND GASKET, SS, AISI 304/GRAPHITE, ASME B16.20, THK 1/8", CLASS 150, RF | 6,00 | - | - | RF | 150 | 1 | e.a | 0,302 | 0,302 | -
129 | CS2SA1-6"-ALV-1-5-006 | CS2SA1 | BL | BOLT | STUD BOLTS W/2 HVY HEX NUTS, CS, A193 Gr.B7/A194 Gr.2H, ASME B1.1/B18.2.2 | 0,625 | 100mm | - | - | - | 16 | e.a | 0,235 | 3,76 | -
130 | CS2SA1-6"-ALV-1-5-006 | CS2SA1 | BL | BOLT | STUD BOLTS W/2 HVY HEX NUTS, CS, A193 Gr.B7/A194 Gr.2H, ASME B1.1/B18.2.2 | 0,625 | 90mm | - | - | - | 8 | e.a | 0,222 | 1,776 | -
131 | CS2SA1-6"-ALV-1-5-006 | CS2SA1 | BL | BOLT | STUD BOLTS W/2 HVY HEX NUTS, CS, A193 Gr.B7/A194 Gr.2H, ASME B1.1/B18.2.2 | 0,75 | 115mm | - | - | - | 8 | e.a | 0,401 | 3,208 | -
132 | CS2SA1-6"-TIE-IN-001A | CS2SA1 | FT | CAP | CAP, SEAMLESS, CS, ASTM A234 Gr.WPB, ASME B16.9, BW, SCH 40 | 6,00 | - | 40 | BW | - | 1 | e.a | 3,6 | 3,6 | -