## Sheet1
ITEM | TYPE | TYPE_CODE | DESCRIPTION | FIRST_SIZE_NUMBER | SECOND_SIZE_NUMBER | SCH | FACE | RATING | QTY | UNITS | WEIGHT_PER_UNIT | TOTAL_WEIGHT
1 | PP | BE | PIPE, SEAMLESS, CS, ASTM A53 Gr.B, ASME B36.10, BE, SCH 20 | 8 | - | 20 | BE | - | 1 | m | 33,32 | 33,32
2 | PP | BE | PIPE, SEAMLESS, CS, ASTM A53 Gr.B, ASME B36.10, BE, SCH 30 | 4 | - | 30 | BE | - | 3 | m | 12,91 | 38,73
3 | PP | BE | PIPE, SEAMLESS, CS, ASTM A53 Gr.B, ASME B36.10, BE, SCH 40 | 6 | - | 40 | BE | - | 8 | m | 28,26 | 226,08
4 | FT | CAP | CAP, SEAMLESS, CS, ASTM A234 Gr.WPB, ASME B16.9, BW, SCH 40 | 6 | - | 40 | BW | - | 2 | e.a | 3,6 | 7,2
5 | FT | ERE | ECCENTRIC REDUCER, SEAMLESS, CS, ASTM A234 Gr.WPB, ASME B16.9, BW, SCH 20 x 40 | 8 | 6 | 20 x 40 | BW | - | 1 | e.a | 6,5 | 6,5
6 | FT | NIP | NIPPLE, SEAMLESS, CS, ASTM A53 Gr.B, ASME B36.10, PE, SCH 160 L= 100 mm | 2,5 | 100mm | 160 | PExTE | - | 4 | e.a | 1,492 | 5,968
7 | FT | NIP | NIPPLE, SEAMLESS, CS, ASTM A53 Gr.B, ASME B36.10, PE, SCH XXS L= 100 mm | 0,5 | 100mm | XXS | PExTE | - | 2 | e.a | 0,255 | 0,51
8 | FT | RTE | REDUCING TEE, SEAMLESS, CS, ASTM A234 Gr.WPB, ASME B16.9, BW, SCH 40 x 30 | 6 | 4 | 40 x 30 | BW | - | 1 | e.a | 16 | 16
9 | FT | SOL | SOCKOLET, CS, ASTM A105, MSS SP-97, SW, CLASS 3000 | 8 | 0,5 | - | SW | 3000 | 2 | e.a | 0,14 | 0,28
10 | FT | TEE | STRAIGHT TEE, SEAMLESS, CS, ASTM A234 Gr.WPB, ASME B16.9, BW, SCH 40 | 4 | - | 30 | BW | - | 1 | e.a | 0 | 0
11 | FT | TEE | STRAIGHT TEE, SEAMLESS, CS, ASTM A234 Gr.WPB, ASME B16.9, BW, SCH 40 | 6 | - | 40 | BW | - | 4 | e.a | 16,48 | 65,92
12 | FT | WOL | WELDOLET, CS, ASTM A105, MSS SP-97, BW, SCH 80 | 6 | 2,5 | 40 x 30 | BW | - | 4 | e.a | 1,81 | 7,24
13 | FL | WNK | WELD NECK FLANGE, CS, ASTM A105, ASME B16.5, CLASS 150, FF, SCH 20 | 8 | - | 20 | FF | 150 | 1 | e.a | 17,3 | 17,3
14 | FL | WNK | WELD NECK FLANGE, CS, ASTM A105, ASME B16.5, CLASS 150, FF, SCH 30 | 4 | - | 30 | FF | 150 | 5 | e.a | 7,11 | 35,55
15 | FL | WNK | WELD NECK FLANGE, CS, ASTM A105, ASME B16.5, CLASS 150, FF, SCH 40 | 6 | - | 40 | FF | 150 | 19 | e.a | 10,91 | 207,29
16 | GS | GAS | NONMETALLIC FLAT GASKET, ARAMID FIBER REINFORCED NBR, ASME B16.21, THK 1/8", CLASS 150, FF | 4 | - | - | FF | 150 | 5 | e.a | 0,051 | 0,255
17 | GS | GAS | NONMETALLIC FLAT GASKET, ARAMID FIBER REINFORCED NBR, ASME B16.21, THK 1/8", CLASS 150, FF | 6 | - | - | FF | 150 | 20 | e.a | 0,063 | 1,26
18 | GS | GAS | NONMETALLIC FLAT GASKET, ARAMID FIBER REINFORCED NBR, ASME B16.21, THK 1/8", CLASS 150, FF | 8 | - | - | FF | 150 | 2 | e.a | 0,088 | 0,176
19 | BL | BOLT | STUD BOLTS W/2 HVY HEX NUTS, CS, A193 Gr.B7/A194 Gr.2H, ASME B18.2.1/B18.2.2 | 0,625 | 100mm | - | - | - | 40 | e.a | 0,235 | 9,4
20 | BL | BOLT | STUD BOLTS W/2 HVY HEX NUTS, CS, A193 Gr.B7/A194 Gr.2H, ASME B18.2.1/B18.2.2 | 0,75 | 115mm | - | - | - | 160 | e.a | 0,401 | 64,16
21 | BL | BOLT | STUD BOLTS W/2 HVY HEX NUTS, CS, A193 Gr.B7/A194 Gr.2H, ASME B18.2.1/B18.2.2 | 0,75 | 120mm | - | - | - | 16 | e.a | 0,41 | 6,56
22 | VL | CHS | SWING CHECK VALVE FL, MSS SP-136, A536 Gr 65-45-12, CL 125, INST HORIZ/VERT, FF, B16.1, BOLTED COVER, NON METALLIC FLAT GASKET EPDM, SEATS BRONZE, DISC DUCTILE IRON EPDM ENCAPSULATED, SS304 PIN,UL LISTED/FM APPROVED | 6 | - | - | FF | 125 | 1 | e.a | 79 | 79
23 | VL | GAT | GATE VALVE FL, MSS SP-128 TYPE II, A536 Gr 65-45-12, CL 125, FF, B16.1, BB, NON METALLIC FLAT GASKET EPDM, PKG EPDM, SOLID WEDGE, WEDGE DUCTILE IRON EPDM ENCAPSULATED, STEM BRONZE, OS&Y/RSNRO, HO, UL LISTED/FM APPROVED | 4 | - | - | FF | 125 | 1 | e.a | 44 | 44
24 | VL | GAT | GATE VALVE FL, MSS SP-128 TYPE II, A536 Gr 65-45-12, CL 125, FF, B16.1, BB, NON METALLIC FLAT GASKET EPDM, PKG EPDM, SOLID WEDGE, WEDGE DUCTILE IRON EPDM ENCAPSULATED, STEM BRONZE, OS&Y/RSNRO, HO, UL LISTED/FM APPROVED | 6 | - | - | FF | 125 | 8 | e.a | 68 | 544
25 | VL | GAT | GATE VALVE FL, MSS SP-128 TYPE II, A536 Gr 65-45-12, CL 125, FF, B16.1, BB, NON METALLIC FLAT GASKET EPDM, PKG EPDM, SOLID WEDGE, WEDGE DUCTILE IRON EPDM ENCAPSULATED, STEM BRONZE, OS&Y/RSNRO, HO, UL LISTED/FM APPROVED | 8 | - | - | FF | 125 | 1 | e.a | 104 | 104
26 | VL | GAT | GATE VALVE THD, MSS SP-80, B62 UNS C83600, CL 150, NPTF, B1.20.1, SCREWED BONNET, PKG LUBRICATED FIBER/GRAPH, BRONZE STEM, SEAT RINGS&DISC, S, SOLID WEDGE, STEM OS&Y/RSNRO, HO | 0,5 | - | - | TE | 150 | 2 | e.a | 1,04 | 2,08
27 | VL | GLB | ANGLE HOSE VALVE THD, MSS SP-80, B62 UNS C83600, 300 PSI CWP, FNPT X NH W/CAP AND CHAIN, FNPT B1.20.1 AND NH NFPA 1963, SCREW-IN BONNET, RENEWABLE DISC, PKG NON ASBESTOS, DISC&STEM BRONZE, RISING STEM, HO, UL LISTED/FM APPROVED | 2,5 | - | - | FNPTxMNH | 300 PSI CWP | 4 | e.a | 7,08 | 28,32