## Sheet1
ITEM | TYPE | TYPE_CODE | DESCRIPTION | FIRST_SIZE_NUMBER | SECOND_SIZE_NUMBER | SCH | FACE | RATING | QTY | UNITS | WEIGHT_PER_UNIT | TOTAL_WEIGHT | NOTE
1 | PP | BE | PIPE, SEAMLESS, CS, ASTM A106 Gr.B, ASME B36.10, BE, SCH 40 | 2,00 | - | 40 | BE | - | 55 | m | 5,44 | 299,2 | -
2 | PP | BE | PIPE, SEAMLESS, CS, ASTM A53 Gr.B, ASME B36.10, BE, SCH 80 | 2,00 | - | 80 | BE | - | 35 | m | 7,48 | 261,8 | -
3 | PP | BE | PIPE, SEAMLESS, CS, ASTM A53 Gr.B, ASME B36.10, BE, SCH 30 | 2,5 | - | 30 | BE | - | 2 | m | 8,04 | 16,08 | -
4 | PP | BE | PIPE, SEAMLESS, CS, ASTM A53 Gr.B, ASME B36.10, BE, SCH 30 | 3,00 | - | 30 | BE | - | 42 | m | 9,92 | 416,64 | -
5 | PP | BE | PIPE, SEAMLESS, CS, ASTM A53 Gr.B, ASME B36.10, BE, SCH 30 | 4,00 | - | 30 | BE | - | 80 | m | 12,91 | 1032,8 | -
6 | PP | BE | PIPE, SEAMLESS, CS, ASTM A53 Gr.B, ASME B36.10, BE, SCH 40 | 6,00 | - | 40 | BE | - | 375 | m | 28,26 | 10597,5 | -
7 | PP | BE | PIPE, SEAMLESS, CS, ASTM A53 Gr.B, ASME B36.10, BE, SCH 20 | 8,00 | - | 20 | BE | - | 38 | m | 33,32 | 1266,16 | -
8 | PP | BE | PIPE, SEAMLESS, CS, ASTM A53 Gr.B, ASME B36.10, BE, SCH 20 | 10,00 | - | 20 | BE | - | 27 | m | 41,76 | 1127,52 | -
9 | PP | BE | PIPE, SEAMLESS, CS, ASTM A53 Gr.B, ASME B36.10, BE, SCH 20 | 12,00 | - | 20 | BE | - | 231 | m | 49,71 | 11483,01 | -
10 | PP | BE | PIPE, SEAMLESS, CS, ASTM A53 Gr.B, ASME B36.10, BE, SCH 20 | 14,00 | - | STD | BE | - | 1 | m | 81,33 | 81,33 | -
11 | PP | BE | PIPE, SEAMLESS, CS, ASTM A53 Gr.B, ASME B36.10, BE, SCH 20 | 16,00 | - | STD | BE | - | 15 | m | 93,27 | 1399,05 | -
12 | PP | PE | PIPE, SEAMLESS, CS, ASTM A53 Gr.B, ASME B36.10, PE, SCH 160 | 0,5 | - | 160 | PE | - | 3 | m | 1,95 | 5,85 | -
13 | PP | PE | PIPE, SEAMLESS, CS, ASTM A53 Gr.B, ASME B36.10, PE, SCH 80 | 0,75 | - | 80 | PE | - | 3 | m | 2,2 | 6,6 | -
14 | PP | PE | PIPE, SEAMLESS, CS, ASTM A53 Gr.B, ASME B36.10, PE, SCH 80 | 1,00 | - | 80 | PE | - | 10 | m | 3,24 | 32,4 | -
15 | PP | PE | PIPE, SEAMLESS, CS, ASTM A53 Gr.B, ASME B36.10, PE, SCH 80 | 1,5 | - | 80 | PE | - | 6 | m | 5,41 | 32,46 | -
16 | FT | 45L | ELBOW 45 DEG LR, SEAMLESS, CS, ASTM A234 Gr.WPB, ASME B16.9, BW, SCH 30 | 3,00 | - | 30 | BW | - | 2 | e.a | 1,02 | 2,04 | -
17 | FT | 45L | ELBOW 45 DEG LR, SEAMLESS, CS, ASTM A234 Gr.WPB, ASME B16.9, BW, SCH 40 | 6,00 | - | 40 | BW | - | 1 | e.a | 5,1 | 5,1 | -
18 | FT | 45L | ELBOW 45 DEG LR, SEAMLESS, CS, ASTM A234 Gr.WPB, ASME B16.9, BW, SCH 20 | 12,00 | - | 20 | BW | - | 2 | e.a | 26,03 | 52,06 | -
19 | FT | 90L | ELBOW 90 DEG, CS, ASTM A105, ASME B16.11, SW, CLASS 6000 | 0,5 | - | - | SW | 6000 | 9 | e.a | 0,13 | 1,17 | -
20 | FT | 90L | ELBOW 90 DEG, CS, ASTM A105, ASME B16.11, SW, CLASS 3000 | 0,75 | - | - | SW | 3000 | 3 | e.a | 0,24 | 0,72 | -
21 | FT | 90L | ELBOW 90 DEG, CS, ASTM A105, ASME B16.11, SW, CLASS 3000 | 1,00 | - | - | SW | 3000 | 7 | e.a | 0,35 | 2,45 | -
22 | FT | 90L | ELBOW 90 DEG, CS, ASTM A105, ASME B16.11, SW, CLASS 3000 | 1,5 | - | - | SW | 3000 | 6 | e.a | 0,96 | 5,76 | -
23 | FT | 90L | ELBOW 90 DEG LR, SEAMLESS, CS, ASTM A234 Gr.WPB, ASME B16.9, BW, SCH 40 | 2,00 | - | 40 | BW | - | 34 | e.a | 0,65 | 22,1 | -
24 | FT | 90L | ELBOW 90 DEG LR, SEAMLESS, CS, ASTM A234 Gr.WPB, ASME B16.9, BW, SCH 80 | 2,00 | - | 80 | BW | - | 41 | e.a | 0,65 | 26,65 | -
25 | FT | 90L | ELBOW 90 DEG LR, SEAMLESS, CS, ASTM A234 Gr.WPB, ASME B16.9, BW, SCH 30 | 3,00 | - | 30 | BW | - | 9 | e.a | 2,03 | 18,27 | -
26 | FT | 90L | ELBOW 90 DEG LR, SEAMLESS, CS, ASTM A234 Gr.WPB, ASME B16.9, BW, SCH 30 | 4,00 | - | 30 | BW | - | 14 | e.a | 3,9 | 54,6 | -
27 | FT | 90L | ELBOW 90 DEG LR, SEAMLESS, CS, ASTM A234 Gr.WPB, ASME B16.9, BW, SCH 40 | 6,00 | - | 40 | BW | - | 84 | e.a | 10,2 | 856,8 | -
28 | FT | 90L | ELBOW 90 DEG LR, SEAMLESS, CS, ASTM A234 Gr.WPB, ASME B16.9, BW, SCH 20 | 8,00 | - | 20 | BW | - | 4 | e.a | 16,57 | 66,28 | -
29 | FT | 90L | ELBOW 90 DEG LR, SEAMLESS, CS, ASTM A234 Gr.WPB, ASME B16.9, BW, SCH 20 | 10,00 | - | 20 | BW | - | 6 | e.a | 31,3 | 187,8 | -
30 | FT | 90L | ELBOW 90 DEG LR, SEAMLESS, CS, ASTM A234 Gr.WPB, ASME B16.9, BW, SCH 20 | 12,00 | - | 20 | BW | - | 32 | e.a | 46,06 | 1473,92 | -
31 | FT | 90L | ELBOW 90 DEG LR, SEAMLESS, CS, ASTM A234 Gr.WPB, ASME B16.9, BW, SCH STD | 14,00 | - | 20 | BW | - | 2 | e.a | 68,00 | 136,00 | -
32 | FT | 90L | ELBOW 90 DEG LR, SEAMLESS, CS, ASTM A234 Gr.WPB, ASME B16.9, BW, SCH STD | 16,00 | - | 20 | BW | - | 3 | e.a | 89,2 | 267,6 | -
33 | FT | CRE | CONCENTRIC REDUCER, SEAMLESS, CS, ASTM A234 Gr.WPB, ASME B16.9, BW, SCH 30 x 30 | 4,00 | 3 | 30x30 | BW | - | 1 | e.a | 1,6 | 1,6 | -
34 | FT | CRE | CONCENTRIC REDUCER, SEAMLESS, CS, ASTM A234 Gr.WPB, ASME B16.9, BW, SCH 40 x 30 | 6,00 | 3 | 40x30 | BW | - | 1 | e.a | 3,9 | 3,9 | -
35 | FT | CRE | CONCENTRIC REDUCER, SEAMLESS, CS, ASTM A234 Gr.WPB, ASME B16.9, BW, SCH 40 x 30 | 6,00 | 4 | 40x30 | BW | - | 1 | e.a | 3,9 | 3,9 | -
36 | FT | CRE | CONCENTRIC REDUCER, SEAMLESS, CS, ASTM A234 Gr.WPB, ASME B16.9, BW, SCH 20 x 20 | 12,00 | 10 | 20x20 | BW | - | 1 | e.a | 10,16 | 10,16 | -
37 | FT | CRE | CONCENTRIC REDUCER, SEAMLESS, CS, ASTM A234 Gr.WPB, ASME B16.9, BW, SCH 20 x 20 | 12,00 | 8 | 20x20 | BW | - | 2 | e.a | 10,16 | 20,32 | -
38 | FT | CRE | CONCENTRIC REDUCER, SEAMLESS, CS, ASTM A234 Gr.WPB, ASME B16.9, BW, SCH STD x 20 | 14,00 | 12 | STDx20 | BW | - | 1 | e.a | 26,8 | 26,8 | -
39 | FT | CRE | CONCENTRIC REDUCER, SEAMLESS, CS, ASTM A234 Gr.WPB, ASME B16.9, BW, SCH STD x 20 | 16,00 | 12 | STDx20 | BW | - | 2 | e.a | 43,8 | 87,6 | -
40 | FT | NIP | NIPPLE, SEAMLESS, CS, ASTM A53 Gr.B, ASME B36.10, TE, SCH XXS L= 100 mm | 0,5 | 100mm | XXS | TE | - | 72 | e.a | 0,26 | 18,72 | -
41 | FT | NIP | NIPPLE, SEAMLESS, CS, ASTM A53 Gr.B, ASME B36.10, PE, SCH 160 L= 100 mm | 0,75 | 100mm | 160 | PE | - | 1 | e.a | 0,29 | 0,29 | -
42 | FT | NIP | NIPPLE, SEAMLESS, CS, ASTM A53 Gr.B, ASME B36.10, TE, SCH 160 L= 100 mm | 0,75 | 100mm | 160 | TE | - | 3 | e.a | 0,29 | 0,87 | -
43 | FT | NIP | NIPPLE, SEAMLESS, CS, ASTM A53 Gr.B, ASME B36.10, PE, SCH 160 L= 100 mm | 1,00 | 100mm | 160 | PE | - | 1 | e.a | 0,42 | 0,42 | -
44 | FT | NIP | NIPPLE, SEAMLESS, CS, ASTM A53 Gr.B, ASME B36.10, PE, SCH 160 L= 100 mm | 1,00 | 100mm | 160 | PExTE | - | 1 | e.a | 0,42 | 0,42 | -
45 | FT | NIP | NIPPLE, SEAMLESS, CS, ASTM A53 Gr.B, ASME B36.10, PE, SCH 160 L= 100 mm | 1,5 | 100mm | 160 | PExTE | - | 7 | e.a | 0,73 | 5,11 | -
46 | FT | NIP | NIPPLE, SEAMLESS, CS, ASTM A53 Gr.B, ASME B36.10, TE, SCH 160 L= 100 mm | 1,5 | 100mm | 160 | TE | - | 7 | e.a | 0,73 | 5,11 | -
47 | FT | NIP | NIPPLE, SEAMLESS, CS, ASTM A53 Gr.B, ASME B36.10, BExTE, SCH 160 L= 100 mm | 2,00 | 100mm | 160 | BExTE | - | 70 | e.a | 1,11 | 77,7 | -
48 | FT | RTE | REDUCING TEE, SEAMLESS, CS, ASTM A234 Gr.WPB, ASME B16.9, BW, SCH 30 x 80 | 4,00 | 2 | 30x80 | BW | - | 14 | e.a | 7,5 | 105,00 | -
49 | FT | RTE | REDUCING TEE, SEAMLESS, CS, ASTM A234 Gr.WPB, ASME B16.9, BW, SCH 40 x 30 | 6,00 | 3 | 40x30 | BW | - | 1 | e.a | 16,00 | 16,00 | -
50 | FT | RTE | REDUCING TEE, SEAMLESS, CS, ASTM A234 Gr.WPB, ASME B16.9, BW, SCH 40 x 30 | 6,00 | 4 | 40x30 | BW | - | 1 | e.a | 16,00 | 16,00 | -
51 | FT | RTE | REDUCING TEE, SEAMLESS, CS, ASTM A234 Gr.WPB, ASME B16.9, BW, SCH 20 x 40 | 10,00 | 6 | 20x40 | BW | - | 4 | e.a | 41,00 | 164,00 | -
52 | FT | RTE | REDUCING TEE, SEAMLESS, CS, ASTM A234 Gr.WPB, ASME B16.9, BW, SCH 20 x 20 | 12,00 | 10 | 20x20 | BW | - | 1 | e.a | 43,00 | 43,00 | -
53 | FT | RTE | REDUCING TEE, SEAMLESS, CS, ASTM A234 Gr.WPB, ASME B16.9, BW, SCH 20 x 20 | 12,00 | 8 | 20x20 | BW | - | 2 | e.a | 41,00 | 82,00 | -
54 | FT | RTE | REDUCING TEE, SEAMLESS, CS, ASTM A234 Gr.WPB, ASME B16.9, BW, SCH STD x 20 | 16,00 | 10 | STDx20 | BW | - | 1 | e.a | 43,8 | 43,8 | -
55 | FT | RTE | REDUCING TEE, SEAMLESS, CS, ASTM A234 Gr.WPB, ASME B16.9, BW, SCH STD x 20 | 16,00 | 12 | STDx20 | BW | - | 3 | e.a | 43,8 | 131,4 | -
56 | FT | RTE | REDUCING TEE, SEAMLESS, CS, ASTM A234 Gr.WPB, ASME B16.9, BW, SCH STD x STD | 16,00 | 14 | STDxSTD | BW | - | 1 | e.a | 43,8 | 43,8 | -
57 | FT | SOL | SOCKOLET, CS, ASTM A105, MSS SP-97, TE, CLASS 3000 | 12,00 | 0,75 | - | TE | 3000 | 1 | e.a | 0,15 | 0,15 | -
58 | FT | SWC | CONCENTRIC SWAGE, CS, ASTM A234 Gr.WPB, MSS SP-95, PExPE, SCH 80x80 | 1,00 | 0,5 | 80x80 | PExPE | - | 7 | e.a | 0,3 | 2,1 | -
59 | FT | TEE | STRAIGHT TEE, CS, ASTM A105, ASME B16.11, SW, CLASS 3000 | 1,00 | - | - | SW | 3000 | 6 | e.a | 0,53 | 3,18 | -
60 | FT | TEE | STRAIGHT TEE, SEAMLESS, CS, ASTM A234 Gr.WPB, ASME B16.9, BW, SCH 30 | 3,00 | - | 30 | BW | - | 1 | e.a | 3,82 | 3,82 | -
61 | FT | TEE | STRAIGHT TEE, SEAMLESS, CS, ASTM A234 Gr.WPB, ASME B16.9, BW, SCH 30 | 4,00 | - | 30 | BW | - | 1 | e.a | 6,00 | 6,00 | -
62 | FT | TEE | STRAIGHT TEE, SEAMLESS, CS, ASTM A234 Gr.WPB, ASME B16.9, BW, SCH 40 | 6,00 | - | 40 | BW | - | 2 | e.a | 16,48 | 32,96 | -
63 | FT | TEE | STRAIGHT TEE, SEAMLESS, CS, ASTM A234 Gr.WPB, ASME B16.9, BW, SCH 20 | 12,00 | - | 20 | BW | - | 10 | e.a | 59,00 | 590,00 | -
64 | FT | TEE | STRAIGHT TEE, SEAMLESS, CS, ASTM A234 Gr.WPB, ASME B16.9, BW, SCH 20 | 16,00 | - | STD | BW | - | 2 | e.a | 115,00 | 230,00 | -
65 | FT | TOL | THREADOLET, CS, ASTM A105, MSS SP-97, TE, CLASS 6000 | 2,00 | 0,5 | - | TE | 6000 | 1 | e.a | 0,14 | 0,14 | -
66 | FT | TOL | THREADOLET, CS, ASTM A105, MSS SP-97, TE, CLASS 3000 | 3,00 | 1,5 | - | TE | 3000 | 6 | e.a | 0,47 | 2,82 | -
67 | FT | TOL | THREADOLET, CS, ASTM A105, MSS SP-97, TE, CLASS 6000 | 6,00 | 0,5 | - | TE | 6000 | 34 | e.a | 0,14 | 4,76 | -
68 | FT | TOL | THREADOLET, CS, ASTM A105, MSS SP-97, TE, CLASS 3000 | 6,00 | 0,75 | - | TE | 3000 | 1 | e.a | 0,15 | 0,15 | -
69 | FT | TOL | THREADOLET, CS, ASTM A105, MSS SP-97, TE, CLASS 6000 | 12,00 | 0,5 | - | TE | 6000 | 3 | e.a | 0,14 | 0,42 | -
70 | FT | TOL | THREADOLET, CS, ASTM A105, MSS SP-97, TE, CLASS 3000 | 12,00 | 0,75 | - | TE | 3000 | 1 | e.a | 0,15 | 0,15 | -
71 | FT | TOL | THREADOLET, CS, ASTM A105, MSS SP-97, TE, CLASS 3000 | 12,00 | 1 | - | TE | 3000 | 1 | e.a | 0,27 | 0,27 | -
72 | FT | TOL | THREADOLET, CS, ASTM A105, MSS SP-97, TE, CLASS 6000 | 16,00 | 0,5 | - | TE | 6000 | 2 | e.a | 0,14 | 0,28 | -
73 | FT | TOL | THREADOLET, CS, ASTM A105, MSS SP-97, TE, CLASS 3000 | 16,00 | 0,75 | - | TE | 3000 | 1 | e.a | 0,15 | 0,15 | -
74 | FT | UNN | UNION, CS, ASTM A105, MSS SP-83, THD, CLASS 3000 | 0,75 | - | - | THD | 3000 | 3 | e.a | 0,43 | 1,29 | -
75 | FT | UNN | UNION, CS, ASTM A105, MSS SP-83, THD, CLASS 3000 | 1,5 | - | - | THD | 3000 | 2 | e.a | 1,26 | 2,52 | -
76 | FT | WOL | WELDOLET, CS, ASTM A105, MSS SP-97, BW, SCH 80 | 6,00 | 2 | 40x80 | BW | - | 23 | e.a | 0,79 | 18,17 | -
77 | FT | WOL | WELDOLET, CS, ASTM A105, MSS SP-97, BW, SCH 80 | 8,00 | 2 | 20x80 | BW | - | 2 | e.a | 0,79 | 1,58 | -
78 | FT | WOL | WELDOLET, CS, ASTM A105, MSS SP-97, BW, SCH 80 | 10,00 | 2 | 20x80 | BW | - | 1 | e.a | 0,79 | 0,79 | -
79 | FT | WOL | WELDOLET, CS, ASTM A105, MSS SP-97, BW, SCH 80 | 12,00 | 2 | 20x80 | BW | - | 7 | e.a | 0,79 | 5,53 | -
80 | FT | WOL | WELDOLET, CS, ASTM A105, MSS SP-97, BW, SCH 30 | 12,00 | 2,5 | 20x30 | BW | - | 8 | e.a | 1,13 | 9,04 | -
81 | FT | WOL | WELDOLET, CS, ASTM A105, MSS SP-97, BW, SCH 30 | 12,00 | 3 | 20x30 | BW | - | 1 | e.a | 1,81 | 1,81 | -
82 | FT | WOL | WELDOLET, CS, ASTM A105, MSS SP-97, BW, SCH 80 | 16,00 | 2 | STDx80 | BW | - | 1 | e.a | 0,79 | 0,79 | -
83 | FL | BLD | BLIND FLANGE, CS, ASTM A105, ASME B16.5, CLASS 150, FF | 6,00 | - | - | FF | 150 | 5 | e.a | 11,8 | 59,00 | -
84 | FL | BLD | BLIND FLANGE, CS, ASTM A105, ASME B16.5, CLASS 150, FF | 10,00 | - | - | FF | 150 | 7 | e.a | 32,00 | 224,00 | -
85 | FL | BLD | BLIND FLANGE, CS, ASTM A105, ASME B16.5, CLASS 150, FF | 12,00 | - | - | FF | 150 | 6 | e.a | 50,00 | 300,00 | -
86 | FL | BLD | BLIND FLANGE, CS, ASTM A105, ASME B16.5, CLASS 150, FF | 16,00 | - | - | FF | 150 | 2 | e.a | 82,00 | 164,00 | -
87 | FL | WNK | WELD NECK FLANGE, CS, ASTM A105, ASME B16.5, CLASS 150, FF, SCH 80 | 2,00 | - | 80 | FF | 150 | 4 | e.a | 2,55 | 10,2 | -
88 | FL | WNK | WELD NECK FLANGE, CS, ASTM A105, ASME B16.5, CLASS 150, FF, SCH 30 | 3,00 | - | 30 | FF | 150 | 17 | e.a | 4,97 | 84,49 | -
89 | FL | WNK | WELD NECK FLANGE, CS, ASTM A105, ASME B16.5, CLASS 150, FF, SCH 30 | 4,00 | - | 30 | FF | 150 | 41 | e.a | 7,11 | 291,51 | -
90 | FL | WNK | WELD NECK FLANGE, CS, ASTM A105, ASME B16.5, CLASS 150, FF, SCH 40 | 6,00 | - | 40 | FF | 150 | 110 | e.a | 10,91 | 1200,1 | -
91 | FL | WNK | WELD NECK FLANGE, CS, ASTM A105, ASME B16.5, CLASS 150, FF, SCH 20 | 8,00 | - | 20 | FF | 150 | 14 | e.a | 17,3 | 242,2 | -
92 | FL | WNK | WELD NECK FLANGE, CS, ASTM A105, ASME B16.5, CLASS 150, FF, SCH 20 | 10,00 | - | 20 | FF | 150 | 24 | e.a | 23,57 | 565,68 | -
93 | FL | WNK | WELD NECK FLANGE, CS, ASTM A105, ASME B16.5, CLASS 150, FF, SCH 20 | 12,00 | - | 20 | FF | 150 | 31 | e.a | 37,42 | 1160,02 | -
94 | FL | WNK | WELD NECK FLANGE, CS, ASTM A105, ASME B16.5, CLASS 150, FF, SCH STD | 14,00 | - | 20 | FF | 150 | 3 | e.a | 50,49 | 151,47 | -
95 | FL | WNK | WELD NECK FLANGE, CS, ASTM A105, ASME B16.5, CLASS 150, FF, SCH STD | 16,00 | - | 20 | FF | 150 | 2 | e.a | 61,68 | 123,36 | -
96 | GS | GAS | NONMETALLIC FLAT GASKET, ARAMID FIBER REINFORCED NBR, ASME B16.21, THK 1/8", CLASS 150, FF | 2,00 | - | - | FF | 150 | 5 | e.a | 0,03 | 0,15 | -
97 | GS | GAS | NONMETALLIC FLAT GASKET, ARAMID FIBER REINFORCED NBR, ASME B16.21, THK 1/8", CLASS 150, FF | 3,00 | - | - | FF | 150 | 27 | e.a | 0,03 | 0,81 | -
98 | GS | GAS | NONMETALLIC FLAT GASKET, ARAMID FIBER REINFORCED NBR, ASME B16.21, THK 1/8", CLASS 150, FF | 4,00 | - | - | FF | 150 | 51 | e.a | 0,05 | 2,55 | -
99 | GS | GAS | NONMETALLIC FLAT GASKET, ARAMID FIBER REINFORCED NBR, ASME B16.21, THK 1/8", CLASS 150, FF | 6,00 | - | - | FF | 150 | 122 | e.a | 0,06 | 7,32 | -
100 | GS | GAS | NONMETALLIC FLAT GASKET, ARAMID FIBER REINFORCED NBR, ASME B16.21, THK 1/8", CLASS 150, FF | 8,00 | - | - | FF | 150 | 16 | e.a | 0,09 | 1,44 | -
101 | GS | GAS | NONMETALLIC FLAT GASKET, ARAMID FIBER REINFORCED NBR, ASME B16.21, THK 1/8", CLASS 150, FF | 10,00 | - | - | FF | 150 | 29 | e.a | 0,12 | 3,48 | -
102 | GS | GAS | NONMETALLIC FLAT GASKET, ARAMID FIBER REINFORCED NBR, ASME B16.21, THK 1/8", CLASS 150, FF | 12,00 | - | - | FF | 150 | 36 | e.a | 0,19 | 6,84 | -
103 | GS | GAS | NONMETALLIC FLAT GASKET, ARAMID FIBER REINFORCED NBR, ASME B16.21, THK 1/8", CLASS 150, FF | 14,00 | - | - | FF | 150 | 2 | e.a | 0,23 | 0,46 | -
104 | GS | GAS | NONMETALLIC FLAT GASKET, ARAMID FIBER REINFORCED NBR, ASME B16.21, THK 1/8", CLASS 150, FF | 16,00 | - | - | FF | 150 | 2 | e.a | 0,3 | 0,6 | -
105 | BL | BOLT | STUD BOLTS W/2 HVY HEX NUTS, CS, A193 Gr.B7/A194 Gr.2H, ASME B1.1/B18.2.2 | 0,625 | 100mm | - | - | - | 460 | e.a | 0,235 | 108,1 | -
106 | BL | BOLT | STUD BOLTS W/2 HVY HEX NUTS, CS, A193 Gr.B7/A194 Gr.2H, ASME B1.1/B18.2.2 | 0,625 | 90mm | - | - | - | 24 | e.a | 0,222 | 5,328 | -
107 | BL | BOLT | STUD BOLTS W/2 HVY HEX NUTS, CS, A193 Gr.B7/A194 Gr.2H, ASME B1.1/B18.2.2 | 0,75 | 115mm | - | - | - | 1040 | e.a | 0,401 | 417,04 | -
108 | BL | BOLT | STUD BOLTS W/2 HVY HEX NUTS, CS, A193 Gr.B7/A194 Gr.2H, ASME B1.1/B18.2.2 | 0,75 | 120mm | - | - | - | 128 | e.a | 0,41 | 52,48 | -
109 | BL | BOLT | STUD BOLTS W/2 HVY HEX NUTS, CS, A193 Gr.B7/A194 Gr.2H, ASME B1.1/B18.2.2 | 0,875 | 125mm | - | - | - | 336 | e.a | 0,592 | 198,912 | -
110 | BL | BOLT | STUD BOLTS W/2 HVY HEX NUTS, CS, A193 Gr.B7/A194 Gr.2H, ASME B1.1/B18.2.2 | 0,875 | 135mm | - | - | - | 444 | e.a | 0,617 | 273,948 | -
111 | BL | BOLT | STUD BOLTS W/2 HVY HEX NUTS, CS, A193 Gr.B7/A194 Gr.2H, ASME B1.1/B18.2.2 | 1,00 | 145mm | - | - | - | 24 | e.a | 0,873 | 20,952 | -
112 | BL | BOLT | STUD BOLTS W/2 HVY HEX NUTS, CS, A193 Gr.B7/A194 Gr.2H, ASME B1.1/B18.2.2 | 1,00 | 150mm | - | - | - | 32 | e.a | 0,89 | 28,48 | -
113 | MS | YST | A126 CL B, STRAINER "Y" TYPE., FF B16.1, BLIND FLANGE A105, UL LISTED, MESH 1/4" | 3,00 | - | - | FF | 150 | 4 | e.a | 17,24 | 68,96 | -
114 | MS | YST | A126 CL B, STRAINER "Y" TYPE., FF B16.1, BLIND FLANGE A105, UL LISTED, MESH 1/4" | 4,00 | - | - | FF | 150 | 4 | e.a | 32,21 | 128,84 | -
115 | MS | YST | A126 CL B, STRAINER "Y" TYPE., FF B16.1, BLIND FLANGE A105, UL LISTED, MESH 1/4" | 6,00 | - | - | FF | 150 | 4 | e.a | 62,6 | 250,4 | -
116 | MS | YST | A126 CL B, STRAINER "Y" TYPE., FF B16.1, BLIND FLANGE A105, UL LISTED, MESH 1/4" | 12,00 | - | - | FF | 150 | 1 | e.a | 253,1 | 253,1 | -
117 | VL | CHS | SWING CHECK VALVE FL, MSS SP-136, A536 Gr 65-45-12, CL 125, INST HORIZ/VERT, FF, B16.1, BOLTED COVER, NON METALLIC FLAT GASKET EPDM, SEATS BRONZE, DISC DUCTILE IRON EPDM ENCAPSULATED, SS304 PIN,UL LISTED/FM APPROVED | 2,00 | - | - | FF | 125 | 1 | e.a | 19,00 | 19,00 | -
118 | VL | CHS | SWING CHECK VALVE FL, MSS SP-136, A536 Gr 65-45-12, CL 125, INST HORIZ/VERT, FF, B16.1, BOLTED COVER, NON METALLIC FLAT GASKET EPDM, SEATS BRONZE, DISC DUCTILE IRON EPDM ENCAPSULATED, SS304 PIN,UL LISTED/FM APPROVED | 12,00 | - | - | FF | 125 | 3 | e.a | 310,00 | 930,00 | -
119 | VL | GAT | GATE VALVE THD, MSS SP-80, B62 UNS C83600, CL 150, NPTF, B1.20.1, SCREWED BONNET, PKG LUBRICATED FIBER/GRAPH, BRONZE STEM, SEAT RINGS&DISC, S, SOLID WEDGE, STEM OS&Y/RSNRO, HO | 0,5 | - | - | TE | 150 | 36 | e.a | 1,04 | 37,44 | -
120 | VL | GAT | GATE VALVE THD, MSS SP-80, B62 UNS C83600, CL 150, NPTF, B1.20.1, SCREWED BONNET, PKG LUBRICATED FIBER/GRAPH, BRONZE STEM, SEAT RINGS&DISC, S, SOLID WEDGE, STEM OS&Y/RSNRO, HO | 1,00 | - | - | TE | 150 | 7 | e.a | 1,67 | 11,69 | -
121 | VL | GAT | GATE VALVE FL, MSS SP-128 TYPE II, A536 Gr 65-45-12, CL 125, FF, B16.1, BB, NON METALLIC FLAT GASKET EPDM, PKG EPDM, SOLID WEDGE, WEDGE DUCTILE IRON EPDM ENCAPSULATED, STEM BRONZE, OS&Y/RSNRO, HO, UL LISTED/FM APPROVED | 2,00 | - | - | FF | 125 | 1 | e.a | 19,00 | 19,00 | -
122 | VL | GAT | GATE VALVE FL, MSS SP-128 TYPE II, A536 Gr 65-45-12, CL 125, FF, B16.1, BB, NON METALLIC FLAT GASKET EPDM, PKG EPDM, SOLID WEDGE, WEDGE DUCTILE IRON EPDM ENCAPSULATED, STEM BRONZE, OS&Y/RSNRO, HO, UL LISTED/FM APPROVED | 3,00 | - | - | FF | 125 | 7 | e.a | 29,00 | 203,00 | -
123 | VL | GAT | GATE VALVE FL, MSS SP-128 TYPE II, A536 Gr 65-45-12, CL 125, FF, B16.1, BB, NON METALLIC FLAT GASKET EPDM, PKG EPDM, SOLID WEDGE, WEDGE DUCTILE IRON EPDM ENCAPSULATED, STEM BRONZE, OS&Y/RSNRO, HO, UL LISTED/FM APPROVED | 4,00 | - | - | FF | 125 | 7 | e.a | 44,00 | 308,00 | -
124 | VL | GAT | GATE VALVE FL, MSS SP-128 TYPE II, A536 Gr 65-45-12, CL 125, FF, B16.1, BB, NON METALLIC FLAT GASKET EPDM, PKG EPDM, SOLID WEDGE, WEDGE DUCTILE IRON EPDM ENCAPSULATED, STEM BRONZE, OS&Y/RSNRO, HO, UL LISTED/FM APPROVED | 6,00 | - | - | FF | 125 | 22 | e.a | 68,00 | 1496,00 | -
125 | VL | GAT | GATE VALVE FL, MSS SP-128 TYPE II, A536 Gr 65-45-12, CL 125, FF, B16.1, BB, NON METALLIC FLAT GASKET EPDM, PKG EPDM, SOLID WEDGE, WEDGE DUCTILE IRON EPDM ENCAPSULATED, STEM BRONZE, OS&Y/RSNRO, HO, UL LISTED/FM APPROVED | 8,00 | - | - | FF | 125 | 6 | e.a | 104,00 | 624,00 | -
126 | VL | GAT | GATE VALVE FL, MSS SP-128 TYPE II, A536 Gr 65-45-12, CL 125, FF, B16.1, BB, NON METALLIC FLAT GASKET EPDM, PKG EPDM, SOLID WEDGE, WEDGE DUCTILE IRON EPDM ENCAPSULATED, STEM BRONZE, OS&Y/RSNRO, HO, UL LISTED/FM APPROVED | 10,00 | - | - | FF | 125 | 8 | e.a | 158,00 | 1264,00 | -
127 | VL | GAT | GATE VALVE FL, MSS SP-128 TYPE II, A536 Gr 65-45-12, CL 125, FF, B16.1, BB, NON METALLIC FLAT GASKET EPDM, PKG EPDM, SOLID WEDGE, WEDGE DUCTILE IRON EPDM ENCAPSULATED, STEM BRONZE, OS&Y/RSNRO, HO, UL LISTED/FM APPROVED | 12,00 | - | - | FF | 125 | 10 | e.a | 216,00 | 2160,00 | -
128 | VL | GLB | GLOBE VALVE THD, MSS SP-80, B62 UNS C83600, CL 150, NPTF, B1.20.1, SCREWED BONNET, PKG LUBRICATED FIBER/GRAPH, BRONZE STEM, SEAT RINGS&DISC, SWIVEL PLUG DISC, STEM IS/RSRO, HO, UL LISTED | 0,75 | - | - | TE | 150 | 4 | e.a | 1,06 | 4,24 | -
129 | VL | GLB | GLOBE VALVE THD, MSS SP-80, B62 UNS C83600, CL 150, NPTF, B1.20.1, SCREWED BONNET, PKG LUBRICATED FIBER/GRAPH, BRONZE STEM, SEAT RINGS&DISC, SWIVEL PLUG DISC, STEM IS/RSRO, HO, UL LISTED | 1,5 | - | - | TE | 150 | 8 | e.a | 3,44 | 27,52 | -
130 | VL | GLB | GLOBE VALVE THD, MSS SP-80, B62 UNS C83600, CL 150, NPTF, B1.20.1, SCREWED BONNET, PKG LUBRICATED FIBER/GRAPH, BRONZE STEM, SEAT RINGS&DISC, SWIVEL PLUG DISC, STEM IS/RSRO, HO, UL LISTED | 2,00 | - | - | TE | 150 | 47 | e.a | 5,7 | 267,9 | -
131 | VL | GLB | ANGLE HOSE VALVE THD, MSS SP-80, B62 UNS C83600, 300 PSI CWP, FNPT X NH W/CAP AND CHAIN, FNPT B1.20.1 AND NH NFPA 1963, SCREW-IN BONNET, RENEWABLE DISC, PKG NON ASBESTOS, DISC&STEM BRONZE, RISING STEM, HO, UL LISTED/FM APPROVED | 2,5 | - | - | FNPTxMNH | 300 PSI CWP | 8 | e.a | 7,08 | 56,64 | -