## Sheet1
MARK | LINE_NUM | SPEC_FILE | DB_CODE | DESCRIPTION | SHORT_DESC | SIZE | MAIN_NOM | RED_NOM | THK_NOM | QTY | TAG | LENGTH | WEIGHT
1 | CS1SC2-12"-SCI-1-7-150 | CS1SC2 | BOLT | Stud bolt with 2 heavy hexagonal nuts, Full Length Threaded, ASME B1.1/ASME B18.2.2, A193 Gr.B7/A194 Gr.2H | Stud bolt with 2 heavy hexagonal nuts, Full Length Threaded, ASME B1.1/ASME B18.2.2, A193 Gr.B7/A194 Gr.2H | - | 8" | - | - | 8 | - | 69.85 | 0
2 | CS1SC2-12"-SCI-1-7-150 | CS1SC2 | WNK | Flange, ASTM A105, Weldneck Flange, ASME B16.5, FF/BW End | Flange, ASTM A105, Weldneck Flange, ASME B16.5, FF/BW End | - | 8" | - | - | 1 | - | - | 0
3 | CS1SC2-12"-SCI-1-7-150 | CS1SC2 | GAS | Aramid Fiber Reinforced NBR, Nonmetallic Flat Gasket, ASME B16.21, FF as per ASME B16.5, Thk=1/8in | Aramid Fiber Reinforced NBR, Nonmetallic Flat Gasket, ASME B16.21, FF as per ASME B16.5, Thk=1/8in | - | 8" | - | - | 1 | - | - | 0
4 | CS1SC2-12"-SCI-1-7-150 | CS1SC2 | 90L | ASTM A234 Gr.WPB, 90 Degree elbow Long Radius (R=1.5D), Seamless, ASME B16.9, BW Ends | ASTM A234 Gr.WPB, 90 Degree elbow Long Radius (R=1.5D), Seamless, ASME B16.9, BW Ends | - | 12" | - | - | 1 | - | - | 0
5 | CS1SC2-12"-SCI-1-7-150 | CS1SC2 | ERE | ASTM A234 Gr.WPB, Eccentric reducer, Seamless, ASME B16.9, BW Ends, Impact Test At 32°F According to Para 423.2.3 of ASME B31.4 For Acceptance Criteria | ASTM A234 Gr.WPB, Eccentric reducer, Seamless, ASME B16.9, BW Ends, Impact Test At 32°F According to Para 423.2.3 of ASME B31.4 For Acceptance Criteria | - | 12" | 8" | - | 1 | - | - | 0
6 | CS1SC2-12"-SCI-1-7-150 | CS1SC2 | BE | Pipe, ASTM A53 Gr.B, Seamless, ASME B36.10, BE, Coating: Single Fusion Bonded Epoxy. | Pipe, ASTM A53 Gr.B, Seamless, ASME B36.10, BE, Coating: Single Fusion Bonded Epoxy. | - | 12" | - | - | - | - | 4307 | 0
7 | CS1SC2-12"-SCI-1-7-150 | CS1SC2 | RTE | ASTM A234 Gr.WPB, Reducing tee, Seamless, ASME B16.9, BW Ends | ASTM A234 Gr.WPB, Reducing tee, Seamless, ASME B16.9, BW Ends | - | 14" | 12" | - | 1 | - | - | 0
8 | CS1SC2-12"-SCI-1-7-151 | CS1SC2 | BOLT | Stud bolt with 2 heavy hexagonal nuts, Full Length Threaded, ASME B1.1/ASME B18.2.2, A193 Gr.B7/A194 Gr.2H | Stud bolt with 2 heavy hexagonal nuts, Full Length Threaded, ASME B1.1/ASME B18.2.2, A193 Gr.B7/A194 Gr.2H | - | 8" | - | - | 8 | - | 69.85 | 0
9 | CS1SC2-12"-SCI-1-7-151 | CS1SC2 | WNK | Flange, ASTM A105, Weldneck Flange, ASME B16.5, FF/BW End | Flange, ASTM A105, Weldneck Flange, ASME B16.5, FF/BW End | - | 8" | - | - | 1 | - | - | 0
10 | CS1SC2-12"-SCI-1-7-151 | CS1SC2 | GAS | Aramid Fiber Reinforced NBR, Nonmetallic Flat Gasket, ASME B16.21, FF as per ASME B16.5, Thk=1/8in | Aramid Fiber Reinforced NBR, Nonmetallic Flat Gasket, ASME B16.21, FF as per ASME B16.5, Thk=1/8in | - | 8" | - | - | 1 | - | - | 0
11 | CS1SC2-12"-SCI-1-7-151 | CS1SC2 | 90L | ASTM A234 Gr.WPB, 90 Degree elbow Long Radius (R=1.5D), Seamless, ASME B16.9, BW Ends | ASTM A234 Gr.WPB, 90 Degree elbow Long Radius (R=1.5D), Seamless, ASME B16.9, BW Ends | - | 12" | - | - | 1 | - | - | 0
12 | CS1SC2-12"-SCI-1-7-151 | CS1SC2 | ERE | ASTM A234 Gr.WPB, Eccentric reducer, Seamless, ASME B16.9, BW Ends, Impact Test At 32°F According to Para 423.2.3 of ASME B31.4 For Acceptance Criteria | ASTM A234 Gr.WPB, Eccentric reducer, Seamless, ASME B16.9, BW Ends, Impact Test At 32°F According to Para 423.2.3 of ASME B31.4 For Acceptance Criteria | - | 12" | 8" | - | 1 | - | - | 0
13 | CS1SC2-12"-SCI-1-7-151 | CS1SC2 | BE | Pipe, ASTM A53 Gr.B, Seamless, ASME B36.10, BE, Coating: Single Fusion Bonded Epoxy. | Pipe, ASTM A53 Gr.B, Seamless, ASME B36.10, BE, Coating: Single Fusion Bonded Epoxy. | - | 12" | - | - | - | - | 4307 | 0
14 | CS1SC2-12"-SCI-1-7-151 | CS1SC2 | RTE | ASTM A234 Gr.WPB, Reducing tee, Seamless, ASME B16.9, BW Ends | ASTM A234 Gr.WPB, Reducing tee, Seamless, ASME B16.9, BW Ends | - | 14" | 12" | - | 1 | - | - | 0
15 | CS1SC2-12"-SCI-1-7-152 | CS1SC2 | BOLT | Stud bolt with 2 heavy hexagonal nuts, Full Length Threaded, ASME B1.1/ASME B18.2.2, A193 Gr.B7/A194 Gr.2H | Stud bolt with 2 heavy hexagonal nuts, Full Length Threaded, ASME B1.1/ASME B18.2.2, A193 Gr.B7/A194 Gr.2H | - | 8" | - | - | 8 | - | 69.85 | 0
16 | CS1SC2-12"-SCI-1-7-152 | CS1SC2 | WNK | Flange, ASTM A105, Weldneck Flange, ASME B16.5, FF/BW End | Flange, ASTM A105, Weldneck Flange, ASME B16.5, FF/BW End | - | 8" | - | - | 1 | - | - | 0
17 | CS1SC2-12"-SCI-1-7-152 | CS1SC2 | GAS | Aramid Fiber Reinforced NBR, Nonmetallic Flat Gasket, ASME B16.21, FF as per ASME B16.5, Thk=1/8in | Aramid Fiber Reinforced NBR, Nonmetallic Flat Gasket, ASME B16.21, FF as per ASME B16.5, Thk=1/8in | - | 8" | - | - | 1 | - | - | 0
18 | CS1SC2-12"-SCI-1-7-152 | CS1SC2 | 90L | ASTM A234 Gr.WPB, 90 Degree elbow Long Radius (R=1.5D), Seamless, ASME B16.9, BW Ends | ASTM A234 Gr.WPB, 90 Degree elbow Long Radius (R=1.5D), Seamless, ASME B16.9, BW Ends | - | 12" | - | - | 1 | - | - | 0
19 | CS1SC2-12"-SCI-1-7-152 | CS1SC2 | ERE | ASTM A234 Gr.WPB, Eccentric reducer, Seamless, ASME B16.9, BW Ends, Impact Test At 32°F According to Para 423.2.3 of ASME B31.4 For Acceptance Criteria | ASTM A234 Gr.WPB, Eccentric reducer, Seamless, ASME B16.9, BW Ends, Impact Test At 32°F According to Para 423.2.3 of ASME B31.4 For Acceptance Criteria | - | 12" | 8" | - | 1 | - | - | 0
20 | CS1SC2-12"-SCI-1-7-152 | CS1SC2 | BE | Pipe, ASTM A53 Gr.B, Seamless, ASME B36.10, BE, Coating: Single Fusion Bonded Epoxy. | Pipe, ASTM A53 Gr.B, Seamless, ASME B36.10, BE, Coating: Single Fusion Bonded Epoxy. | - | 12" | - | - | - | - | 3998 | 0
21 | CS1SC2-12"-SCI-1-7-152 | CS1SC2 | RTE | ASTM A234 Gr.WPB, Reducing tee, Seamless, ASME B16.9, BW Ends | ASTM A234 Gr.WPB, Reducing tee, Seamless, ASME B16.9, BW Ends | - | 14" | 12" | - | 1 | - | - | 0
22 | CS1SC2-12"-SCI-1-7-153 | CS1SC2 | BOLT | Stud bolt with 2 heavy hexagonal nuts, Full Length Threaded, ASME B1.1/ASME B18.2.2, A193 Gr.B7/A194 Gr.2H | Stud bolt with 2 heavy hexagonal nuts, Full Length Threaded, ASME B1.1/ASME B18.2.2, A193 Gr.B7/A194 Gr.2H | - | 8" | - | - | 8 | - | 69.85 | 0
23 | CS1SC2-12"-SCI-1-7-153 | CS1SC2 | WNK | Flange, ASTM A105, Weldneck Flange, ASME B16.5, FF/BW End | Flange, ASTM A105, Weldneck Flange, ASME B16.5, FF/BW End | - | 8" | - | - | 1 | - | - | 0
24 | CS1SC2-12"-SCI-1-7-153 | CS1SC2 | GAS | Aramid Fiber Reinforced NBR, Nonmetallic Flat Gasket, ASME B16.21, FF as per ASME B16.5, Thk=1/8in | Aramid Fiber Reinforced NBR, Nonmetallic Flat Gasket, ASME B16.21, FF as per ASME B16.5, Thk=1/8in | - | 8" | - | - | 1 | - | - | 0
25 | CS1SC2-12"-SCI-1-7-153 | CS1SC2 | 90L | ASTM A234 Gr.WPB, 90 Degree elbow Long Radius (R=1.5D), Seamless, ASME B16.9, BW Ends | ASTM A234 Gr.WPB, 90 Degree elbow Long Radius (R=1.5D), Seamless, ASME B16.9, BW Ends | - | 12" | - | - | 1 | - | - | 0
26 | CS1SC2-12"-SCI-1-7-153 | CS1SC2 | ERE | ASTM A234 Gr.WPB, Eccentric reducer, Seamless, ASME B16.9, BW Ends, Impact Test At 32°F According to Para 423.2.3 of ASME B31.4 For Acceptance Criteria | ASTM A234 Gr.WPB, Eccentric reducer, Seamless, ASME B16.9, BW Ends, Impact Test At 32°F According to Para 423.2.3 of ASME B31.4 For Acceptance Criteria | - | 12" | 8" | - | 1 | - | - | 0
27 | CS1SC2-12"-SCI-1-7-153 | CS1SC2 | BE | Pipe, ASTM A53 Gr.B, Seamless, ASME B36.10, BE, Coating: Single Fusion Bonded Epoxy. | Pipe, ASTM A53 Gr.B, Seamless, ASME B36.10, BE, Coating: Single Fusion Bonded Epoxy. | - | 12" | - | - | - | - | 3998 | 0
28 | CS1SC2-12"-SCI-1-7-153 | CS1SC2 | RTE | ASTM A234 Gr.WPB, Reducing tee, Seamless, ASME B16.9, BW Ends | ASTM A234 Gr.WPB, Reducing tee, Seamless, ASME B16.9, BW Ends | - | 14" | 12" | - | 1 | - | - | 0
29 | CS1SC2-14"-SCI-1-7-133 | CS1SC2 | BOLT | Stud bolt with 2 heavy hexagonal nuts, Full Length Threaded, ASME B1.1/ASME B18.2.2, A193 Gr.B7/A194 Gr.2H | Stud bolt with 2 heavy hexagonal nuts, Full Length Threaded, ASME B1.1/ASME B18.2.2, A193 Gr.B7/A194 Gr.2H | - | 14" | - | - | 12 | - | 82.55 | 0
30 | CS1SC2-14"-SCI-1-7-133 | CS1SC2 | 45L | ASTM A234 Gr.WPB, 45 Degree elbow Long Radius (R=1.5D), Seamless, ASME B16.9, BW Ends | ASTM A234 Gr.WPB, 45 Degree elbow Long Radius (R=1.5D), Seamless, ASME B16.9, BW Ends | - | 14" | - | - | 1 | - | - | 0
31 | CS1SC2-14"-SCI-1-7-133 | CS1SC2 | WNK | Flange, ASTM A105, Weldneck Flange, ASME B16.5, RF/BW End | Flange, ASTM A105, Weldneck Flange, ASME B16.5, RF/BW End | - | 14" | - | - | 1 | - | - | 0
32 | CS1SC2-14"-SCI-1-7-133 | CS1SC2 | GAS | AISI 304/Graphite, Spiral Wound Gasket, ASME B16.20, RF as per ASME B16.5, Thk=1/8in, Inner AISI 304/Outer CS | AISI 304/Graphite, Spiral Wound Gasket, ASME B16.20, RF as per ASME B16.5, Thk=1/8in, Inner AISI 304/Outer CS | - | 14" | - | - | 1 | - | - | 0
33 | CS1SC2-14"-SCI-1-7-133 | CS1SC2 | BE | Pipe, ASTM A53 Gr.B, Seamless, ASME B36.10, BE, Coating: Single Fusion Bonded Epoxy. | Pipe, ASTM A53 Gr.B, Seamless, ASME B36.10, BE, Coating: Single Fusion Bonded Epoxy. | - | 14" | - | - | - | - | 522 | 0
34 | CS1SC2-14"-SCI-1-7-134 | CS1SC2 | 90L | ASTM A234 Gr.WPB, 90 Degree elbow Long Radius (R=1.5D), Seamless, ASME B16.9, BW Ends | ASTM A234 Gr.WPB, 90 Degree elbow Long Radius (R=1.5D), Seamless, ASME B16.9, BW Ends | - | 14" | - | - | 4 | - | - | 0
35 | CS1SC2-14"-SCI-1-7-134 | CS1SC2 | WNK | Flange, ASTM A105, Weldneck Flange, ASME B16.5, RF/BW End | Flange, ASTM A105, Weldneck Flange, ASME B16.5, RF/BW End | - | 14" | - | - | 1 | - | - | 0
36 | CS1SC2-14"-SCI-1-7-134 | CS1SC2 | BE | Pipe, ASTM A53 Gr.B, Seamless, ASME B36.10, BE, Coating: Single Fusion Bonded Epoxy. | Pipe, ASTM A53 Gr.B, Seamless, ASME B36.10, BE, Coating: Single Fusion Bonded Epoxy. | - | 14" | - | - | - | - | 54311 | 0
37 | CS1SC2-14"-SCI-1-7-135 | CS1SC2 | 90L | ASTM A234 Gr.WPB, 90 Degree elbow Long Radius (R=1.5D), Seamless, ASME B16.9, BW Ends | ASTM A234 Gr.WPB, 90 Degree elbow Long Radius (R=1.5D), Seamless, ASME B16.9, BW Ends | - | 14" | - | - | 2 | - | - | 0
38 | CS1SC2-14"-SCI-1-7-135 | CS1SC2 | WNK | Flange, ASTM A105, Weldneck Flange, ASME B16.5, RF/BW End | Flange, ASTM A105, Weldneck Flange, ASME B16.5, RF/BW End | - | 14" | - | - | 1 | - | - | 0
39 | CS1SC2-14"-SCI-1-7-135 | CS1SC2 | BE | Pipe, ASTM A53 Gr.B, Seamless, ASME B36.10, BE, Coating: Single Fusion Bonded Epoxy. | Pipe, ASTM A53 Gr.B, Seamless, ASME B36.10, BE, Coating: Single Fusion Bonded Epoxy. | - | 14" | - | - | - | - | 669 | 0
40 | CS1SC2-14"-SCI-1-7-138 | CS1SC2 | BOLT | Stud bolt with 2 heavy hexagonal nuts, Full Length Threaded, ASME B1.1/ASME B18.2.2, A193 Gr.B7/A194 Gr.2H | Stud bolt with 2 heavy hexagonal nuts, Full Length Threaded, ASME B1.1/ASME B18.2.2, A193 Gr.B7/A194 Gr.2H | - | 14" | - | - | 12 | - | 82.55 | 0
41 | CS1SC2-14"-SCI-1-7-138 | CS1SC2 | 45L | ASTM A234 Gr.WPB, 45 Degree elbow Long Radius (R=1.5D), Seamless, ASME B16.9, BW Ends | ASTM A234 Gr.WPB, 45 Degree elbow Long Radius (R=1.5D), Seamless, ASME B16.9, BW Ends | - | 14" | - | - | 1 | - | - | 0
42 | CS1SC2-14"-SCI-1-7-138 | CS1SC2 | WNK | Flange, ASTM A105, Weldneck Flange, ASME B16.5, RF/BW End | Flange, ASTM A105, Weldneck Flange, ASME B16.5, RF/BW End | - | 14" | - | - | 1 | - | - | 0
43 | CS1SC2-14"-SCI-1-7-138 | CS1SC2 | GAS | Aramid Fiber Reinforced NBR, Nonmetallic Flat Gasket, ASME B16.21, FF as per ASME B16.5, Thk=1/8in | Aramid Fiber Reinforced NBR, Nonmetallic Flat Gasket, ASME B16.21, FF as per ASME B16.5, Thk=1/8in | - | 14" | - | - | 1 | - | - | 0
44 | CS1SC2-14"-SCI-1-7-138 | CS1SC2 | BE | Pipe, ASTM A53 Gr.B, Seamless, ASME B36.10, BE, Coating: Single Fusion Bonded Epoxy. | Pipe, ASTM A53 Gr.B, Seamless, ASME B36.10, BE, Coating: Single Fusion Bonded Epoxy. | - | 14" | - | - | - | - | 522 | 0
45 | CS1SC2-14"-SCI-1-7-139 | CS1SC2 | 90L | ASTM A234 Gr.WPB, 90 Degree elbow Long Radius (R=1.5D), Seamless, ASME B16.9, BW Ends | ASTM A234 Gr.WPB, 90 Degree elbow Long Radius (R=1.5D), Seamless, ASME B16.9, BW Ends | - | 14" | - | - | 4 | - | - | 0
46 | CS1SC2-14"-SCI-1-7-139 | CS1SC2 | WNK | Flange, ASTM A105, Weldneck Flange, ASME B16.5, RF/BW End | Flange, ASTM A105, Weldneck Flange, ASME B16.5, RF/BW End | - | 14" | - | - | 1 | - | - | 0
47 | CS1SC2-14"-SCI-1-7-139 | CS1SC2 | BE | Pipe, ASTM A53 Gr.B, Seamless, ASME B36.10, BE, Coating: Single Fusion Bonded Epoxy. | Pipe, ASTM A53 Gr.B, Seamless, ASME B36.10, BE, Coating: Single Fusion Bonded Epoxy. | - | 14" | - | - | - | - | 48237 | 0
48 | CS1SC2-14"-SCI-1-7-140 | CS1SC2 | 90L | ASTM A234 Gr.WPB, 90 Degree elbow Long Radius (R=1.5D), Seamless, ASME B16.9, BW Ends | ASTM A234 Gr.WPB, 90 Degree elbow Long Radius (R=1.5D), Seamless, ASME B16.9, BW Ends | - | 14" | - | - | 1 | - | - | 0
49 | CS1SC2-14"-SCI-1-7-140 | CS1SC2 | WNK | Flange, ASTM A105, Weldneck Flange, ASME B16.5, RF/BW End | Flange, ASTM A105, Weldneck Flange, ASME B16.5, RF/BW End | - | 14" | - | - | 1 | - | - | 0
50 | CS1SC2-14"-SCI-1-7-140 | CS1SC2 | BE | Pipe, ASTM A53 Gr.B, Seamless, ASME B36.10, BE, Coating: Single Fusion Bonded Epoxy. | Pipe, ASTM A53 Gr.B, Seamless, ASME B36.10, BE, Coating: Single Fusion Bonded Epoxy. | - | 14" | - | - | - | - | 2257 | 0
51 | CS1SC2-14"-SCI-1-7-143 | CS1SC2 | BOLT | Stud bolt with 2 heavy hexagonal nuts, Full Length Threaded, ASME B1.1/ASME B18.2.2, A193 Gr.B7/A194 Gr.2H | Stud bolt with 2 heavy hexagonal nuts, Full Length Threaded, ASME B1.1/ASME B18.2.2, A193 Gr.B7/A194 Gr.2H | - | 14" | - | - | 12 | - | 82.55 | 0
52 | CS1SC2-14"-SCI-1-7-143 | CS1SC2 | 45L | ASTM A234 Gr.WPB, 45 Degree elbow Long Radius (R=1.5D), Seamless, ASME B16.9, BW Ends | ASTM A234 Gr.WPB, 45 Degree elbow Long Radius (R=1.5D), Seamless, ASME B16.9, BW Ends | - | 14" | - | - | 1 | - | - | 0
53 | CS1SC2-14"-SCI-1-7-143 | CS1SC2 | WNK | Flange, ASTM A105, Weldneck Flange, ASME B16.5, RF/BW End | Flange, ASTM A105, Weldneck Flange, ASME B16.5, RF/BW End | - | 14" | - | - | 1 | - | - | 0
54 | CS1SC2-14"-SCI-1-7-143 | CS1SC2 | GAS | AISI 304/Graphite, Spiral Wound Gasket, ASME B16.20, RF as per ASME B16.5, Thk=1/8in, Inner AISI 304/Outer CS | AISI 304/Graphite, Spiral Wound Gasket, ASME B16.20, RF as per ASME B16.5, Thk=1/8in, Inner AISI 304/Outer CS | - | 14" | - | - | 1 | - | - | 0
55 | CS1SC2-14"-SCI-1-7-143 | CS1SC2 | BE | Pipe, ASTM A53 Gr.B, Seamless, ASME B36.10, BE, Coating: Single Fusion Bonded Epoxy. | Pipe, ASTM A53 Gr.B, Seamless, ASME B36.10, BE, Coating: Single Fusion Bonded Epoxy. | - | 14" | - | - | - | - | 522 | 0
56 | CS1SC2-14"-SCI-1-7-144 | CS1SC2 | 90L | ASTM A234 Gr.WPB, 90 Degree elbow Long Radius (R=1.5D), Seamless, ASME B16.9, BW Ends | ASTM A234 Gr.WPB, 90 Degree elbow Long Radius (R=1.5D), Seamless, ASME B16.9, BW Ends | - | 14" | - | - | 4 | - | - | 0
57 | CS1SC2-14"-SCI-1-7-144 | CS1SC2 | WNK | Flange, ASTM A105, Weldneck Flange, ASME B16.5, RF/BW End | Flange, ASTM A105, Weldneck Flange, ASME B16.5, RF/BW End | - | 14" | - | - | 1 | - | - | 0
58 | CS1SC2-14"-SCI-1-7-144 | CS1SC2 | BE | Pipe, ASTM A53 Gr.B, Seamless, ASME B36.10, BE, Coating: Single Fusion Bonded Epoxy. | Pipe, ASTM A53 Gr.B, Seamless, ASME B36.10, BE, Coating: Single Fusion Bonded Epoxy. | - | 14" | - | - | - | - | 42195 | 0
59 | CS1SC2-14"-SCI-1-7-145 | CS1SC2 | BOLT | Stud bolt with 2 heavy hexagonal nuts, Full Length Threaded, ASME B1.1/ASME B18.2.2, A193 Gr.B7/A194 Gr.2H | Stud bolt with 2 heavy hexagonal nuts, Full Length Threaded, ASME B1.1/ASME B18.2.2, A193 Gr.B7/A194 Gr.2H | - | 14" | - | - | 12 | - | 82.55 | 0
60 | CS1SC2-14"-SCI-1-7-145 | CS1SC2 | 90L | ASTM A234 Gr.WPB, 90 Degree elbow Long Radius (R=1.5D), Seamless, ASME B16.9, BW Ends | ASTM A234 Gr.WPB, 90 Degree elbow Long Radius (R=1.5D), Seamless, ASME B16.9, BW Ends | - | 14" | - | - | 1 | - | - | 0
61 | CS1SC2-14"-SCI-1-7-145 | CS1SC2 | WNK | Flange, ASTM A105, Weldneck Flange, ASME B16.5, RF/BW End | Flange, ASTM A105, Weldneck Flange, ASME B16.5, RF/BW End | - | 14" | - | - | 1 | - | - | 0
62 | CS1SC2-14"-SCI-1-7-145 | CS1SC2 | GAS | AISI 304/Graphite, Spiral Wound Gasket, ASME B16.20, RF as per ASME B16.5, Thk=1/8in, Inner AISI 304/Outer CS | AISI 304/Graphite, Spiral Wound Gasket, ASME B16.20, RF as per ASME B16.5, Thk=1/8in, Inner AISI 304/Outer CS | - | 14" | - | - | 1 | - | - | 0
63 | CS1SC2-14"-SCI-1-7-145 | CS1SC2 | BE | Pipe, ASTM A53 Gr.B, Seamless, ASME B36.10, BE, Coating: Single Fusion Bonded Epoxy. | Pipe, ASTM A53 Gr.B, Seamless, ASME B36.10, BE, Coating: Single Fusion Bonded Epoxy. | - | 14" | - | - | - | - | 2253 | 0
64 | CS1SC2-14"-SCI-1-7-146 | CS1SC2 | BOLT | Stud bolt with 2 heavy hexagonal nuts, Full Length Threaded, ASME B1.1/ASME B18.2.2, A193 Gr.B7/A194 Gr.2H | Stud bolt with 2 heavy hexagonal nuts, Full Length Threaded, ASME B1.1/ASME B18.2.2, A193 Gr.B7/A194 Gr.2H | - | 14" | - | - | 36 | - | 82.55 | 0
65 | CS1SC2-14"-SCI-1-7-146 | CS1SC2 | GLB | Angle Hose Valve THD, MSS SP-80, B62 UNS C83600, 300 PSI CWP, FNPTxNH w/Cap&Chain, FNPT B1.20.1&NH NFPA 1963, Screw Bonnet, Renewable Disc, Integral Seat Disc Rubber, PKG Non Asbestos, Disc&Stem Bronze, Rising Stem, HO, UL LISTED/FM APPROVED | Angle Hose Valve THD, MSS SP-80, B62 UNS C83600, 300 PSI CWP, FNPTxNH w/Cap&Chain, FNPT B1.20.1&NH NFPA 1963, Screw Bonnet, Renewable Disc, Integral Seat Disc Rubber, PKG Non Asbestos, Disc&Stem Bronze, Rising Stem, HO, UL LISTED/FM APPROVED | - | 2-1/2" | - | - | 16 | GLV415J4J2G | - | 0
66 | CS1SC2-14"-SCI-1-7-146 | CS1SC2 | NIP | ASTM A53 Gr.B, Seamless, Nipple, L = 100mm, ASME B36.10, NPTM End/BE | ASTM A53 Gr.B, Seamless, Nipple, L = 100mm, ASME B36.10, NPTM End/BE | - | 2-1/2" | - | - | 16 | BExTE | 100 | 0
67 | CS1SC2-14"-SCI-1-7-146 | CS1SC2 | 90L | ASTM A234 Gr.WPB, 90 Degree elbow Long Radius (R=1.5D), Seamless, ASME B16.9, BW Ends | ASTM A234 Gr.WPB, 90 Degree elbow Long Radius (R=1.5D), Seamless, ASME B16.9, BW Ends | - | 14" | - | - | 4 | - | - | 0
68 | CS1SC2-14"-SCI-1-7-146 | CS1SC2 | WNK | Flange, ASTM A105, Weldneck Flange, ASME B16.5, RF/BW End | Flange, ASTM A105, Weldneck Flange, ASME B16.5, RF/BW End | - | 14" | - | - | 4 | - | - | 0
69 | CS1SC2-14"-SCI-1-7-146 | CS1SC2 | TEE | ASTM A234 Gr.WPB, Equal tee, Seamless, ASME B16.9, BW Ends | ASTM A234 Gr.WPB, Equal tee, Seamless, ASME B16.9, BW Ends | - | 14" | - | - | 3 | - | - | 0
70 | CS1SC2-14"-SCI-1-7-146 | CS1SC2 | WOL | ASTM A105, Weldolet, MSS SP-97, BW Ends | ASTM A105, Weldolet, MSS SP-97, BW Ends | - | 14" | 2-1/2" | - | 17 | - | - | 0
71 | CS1SC2-14"-SCI-1-7-146 | CS1SC2 | GAS | Aramid Fiber Reinforced NBR, Nonmetallic Flat Gasket, ASME B16.21, FF as per ASME B16.5, Thk=1/8in | Aramid Fiber Reinforced NBR, Nonmetallic Flat Gasket, ASME B16.21, FF as per ASME B16.5, Thk=1/8in | - | 14" | - | - | 3 | - | - | 0
72 | CS1SC2-14"-SCI-1-7-146 | CS1SC2 | BE | Pipe, ASTM A53 Gr.B, Seamless, ASME B36.10, BE, Coating: Single Fusion Bonded Epoxy. | Pipe, ASTM A53 Gr.B, Seamless, ASME B36.10, BE, Coating: Single Fusion Bonded Epoxy. | - | 14" | - | - | - | - | 62284 | 0
73 | CS1SC2-14"-SCI-1-7-148 | CS1SC2 | BOLT | Stud bolt with 2 heavy hexagonal nuts, Full Length Threaded, ASME B1.1/ASME B18.2.2, A193 Gr.B7/A194 Gr.2H | Stud bolt with 2 heavy hexagonal nuts, Full Length Threaded, ASME B1.1/ASME B18.2.2, A193 Gr.B7/A194 Gr.2H | - | 14" | - | - | 72 | - | 82.55 | 0
74 | CS1SC2-14"-SCI-1-7-148 | CS1SC2 | BOLT | Stud bolt with 2 heavy hexagonal nuts, Full Length Threaded, ASME B1.1/ASME B18.2.2, A193 Gr.B7/A194 Gr.2H | Stud bolt with 2 heavy hexagonal nuts, Full Length Threaded, ASME B1.1/ASME B18.2.2, A193 Gr.B7/A194 Gr.2H | - | 14" | - | - | 72 | - | 82.55 | 0
75 | CS1SC2-14"-SCI-1-7-148 | CS1SC2 | 45L | ASTM A234 Gr.WPB, 45 Degree elbow Long Radius (R=1.5D), Seamless, ASME B16.9, BW Ends | ASTM A234 Gr.WPB, 45 Degree elbow Long Radius (R=1.5D), Seamless, ASME B16.9, BW Ends | - | 14" | - | - | 5 | - | - | 0
76 | CS1SC2-14"-SCI-1-7-148 | CS1SC2 | 90L | ASTM A234 Gr.WPB, 90 Degree elbow Long Radius (R=1.5D), Seamless, ASME B16.9, BW Ends | ASTM A234 Gr.WPB, 90 Degree elbow Long Radius (R=1.5D), Seamless, ASME B16.9, BW Ends | - | 14" | - | - | 10 | - | - | 0
77 | CS1SC2-14"-SCI-1-7-148 | CS1SC2 | WNK | Flange, ASTM A105, Weldneck Flange, ASME B16.5, RF/BW End | Flange, ASTM A105, Weldneck Flange, ASME B16.5, RF/BW End | - | 14" | - | - | 12 | - | - | 0
78 | CS1SC2-14"-SCI-1-7-148 | CS1SC2 | GAT | Gate Valve Flanged Ends, API 600, Seat Leakage as per API 598, ASTM A216 Gr.WCB, Class 150, RF, Ends as per ASME B16.5, GO | Gate Valve Flanged Ends, API 600, Seat Leakage as per API 598, ASTM A216 Gr.WCB, Class 150, RF, Ends as per ASME B16.5, GO | - | 14" | - | - | 6 | GAV413C3J2G | - | 0
79 | CS1SC2-14"-SCI-1-7-148 | CS1SC2 | TEE | ASTM A234 Gr.WPB, Equal tee, Seamless, ASME B16.9, BW Ends | ASTM A234 Gr.WPB, Equal tee, Seamless, ASME B16.9, BW Ends | - | 14" | - | - | 2 | - | - | 0
80 | CS1SC2-14"-SCI-1-7-148 | CS1SC2 | GAS | Aramid Fiber Reinforced NBR, Nonmetallic Flat Gasket, ASME B16.21, FF as per ASME B16.5, Thk=1/8in | Aramid Fiber Reinforced NBR, Nonmetallic Flat Gasket, ASME B16.21, FF as per ASME B16.5, Thk=1/8in | - | 14" | - | - | 6 | - | - | 0
81 | CS1SC2-14"-SCI-1-7-148 | CS1SC2 | GAS | Aramid Fiber Reinforced NBR, Nonmetallic Flat Gasket, ASME B16.21, FF as per ASME B16.5, Thk=1/8in | Aramid Fiber Reinforced NBR, Nonmetallic Flat Gasket, ASME B16.21, FF as per ASME B16.5, Thk=1/8in | - | 14" | - | - | 6 | - | - | 0
82 | CS1SC2-14"-SCI-1-7-148 | CS1SC2 | BE | Pipe, ASTM A53 Gr.B, Seamless, ASME B36.10, BE, Coating: Single Fusion Bonded Epoxy. | Pipe, ASTM A53 Gr.B, Seamless, ASME B36.10, BE, Coating: Single Fusion Bonded Epoxy. | - | 14" | - | - | - | - | 123158 | 0
83 | CS1SC2-14"-SCI-1-7-148 | CS1SC2 | ERE | ASTM A234 Gr.WPB, Eccentric reducer, Seamless, ASME B16.9, BW Ends | ASTM A234 Gr.WPB, Eccentric reducer, Seamless, ASME B16.9, BW Ends | - | 16" | 14" | - | 2 | - | - | 0
84 | CS1SC2-14"-SCI-1-7-148 | CS1SC2 | TEE | ASTM A234 Gr.WPB, Equal tee, Seamless, ASME B16.9, BW Ends | ASTM A234 Gr.WPB, Equal tee, Seamless, ASME B16.9, BW Ends | - | 16" | - | - | 1 | - | - | 0
85 | CS1SC2-16"-SCI-1-7-130 | CS1SC2 | BOLT | Stud bolt with 2 heavy hexagonal nuts, Full Length Threaded, ASME B1.1/ASME B18.2.2, A193 Gr.B7/A194 Gr.2H | Stud bolt with 2 heavy hexagonal nuts, Full Length Threaded, ASME B1.1/ASME B18.2.2, A193 Gr.B7/A194 Gr.2H | - | 16" | - | - | 16 | - | 82.55 | 0
86 | CS1SC2-16"-SCI-1-7-130 | CS1SC2 | BOLT | Stud bolt with 2 heavy hexagonal nuts, Full Length Threaded, ASME B1.1/ASME B18.2.2, A193 Gr.B7/A194 Gr.2H | Stud bolt with 2 heavy hexagonal nuts, Full Length Threaded, ASME B1.1/ASME B18.2.2, A193 Gr.B7/A194 Gr.2H | - | 16" | - | - | 32 | - | 82.55 | 0
87 | CS1SC2-16"-SCI-1-7-130 | CS1SC2 | 90L | ASTM A234 Gr.WPB, 90 Degree elbow Long Radius (R=1.5D), Seamless, ASME B16.9, BW Ends | ASTM A234 Gr.WPB, 90 Degree elbow Long Radius (R=1.5D), Seamless, ASME B16.9, BW Ends | - | 14" | - | - | 1 | - | - | 0
88 | CS1SC2-16"-SCI-1-7-130 | CS1SC2 | BE | Pipe, ASTM A53 Gr.B, Seamless, ASME B36.10, BE, Coating: Single Fusion Bonded Epoxy. | Pipe, ASTM A53 Gr.B, Seamless, ASME B36.10, BE, Coating: Single Fusion Bonded Epoxy. | - | 14" | - | - | - | - | 203 | 0
89 | CS1SC2-16"-SCI-1-7-130 | CS1SC2 | 90L | ASTM A234 Gr.WPB, 90 Degree elbow Long Radius (R=1.5D), Seamless, ASME B16.9, BW Ends | ASTM A234 Gr.WPB, 90 Degree elbow Long Radius (R=1.5D), Seamless, ASME B16.9, BW Ends | - | 16" | - | - | 1 | - | - | 0
90 | CS1SC2-16"-SCI-1-7-130 | CS1SC2 | ERE | ASTM A234 Gr.WPB, Eccentric reducer, Seamless, ASME B16.9, BW Ends | ASTM A234 Gr.WPB, Eccentric reducer, Seamless, ASME B16.9, BW Ends | - | 16" | 14" | - | 1 | - | - | 0
91 | CS1SC2-16"-SCI-1-7-130 | CS1SC2 | WNK | Flange, ASTM A105, Weldneck Flange, ASME B16.5, RF/BW End | Flange, ASTM A105, Weldneck Flange, ASME B16.5, RF/BW End | - | 16" | - | - | 5 | - | - | 0
92 | CS1SC2-16"-SCI-1-7-130 | CS1SC2 | GAT | Gate Valve Flanged Ends, API 600, Seat Leakage as per API 598, ASTM A216 Gr.WCB, Class 150, RF, Ends as per ASME B16.5, GO | Gate Valve Flanged Ends, API 600, Seat Leakage as per API 598, ASTM A216 Gr.WCB, Class 150, RF, Ends as per ASME B16.5, GO | - | 16" | - | - | 1 | GAV413C3J2G | - | 0
93 | CS1SC2-16"-SCI-1-7-130 | CS1SC2 | RTE | ASTM A234 Gr.WPB, Reducing tee, Seamless, ASME B16.9, BW Ends | ASTM A234 Gr.WPB, Reducing tee, Seamless, ASME B16.9, BW Ends | - | 16" | 14" | - | 1 | - | - | 0
94 | CS1SC2-16"-SCI-1-7-130 | CS1SC2 | TEE | ASTM A234 Gr.WPB, Equal tee, Seamless, ASME B16.9, BW Ends | ASTM A234 Gr.WPB, Equal tee, Seamless, ASME B16.9, BW Ends | - | 16" | - | - | 3 | - | - | 0
95 | CS1SC2-16"-SCI-1-7-130 | CS1SC2 | GAS | Aramid Fiber Reinforced NBR, Nonmetallic Flat Gasket, ASME B16.21, FF as per ASME B16.5, Thk=1/8in | Aramid Fiber Reinforced NBR, Nonmetallic Flat Gasket, ASME B16.21, FF as per ASME B16.5, Thk=1/8in | - | 16" | - | - | 1 | - | - | 0
96 | CS1SC2-16"-SCI-1-7-130 | CS1SC2 | GAS | Aramid Fiber Reinforced NBR, Nonmetallic Flat Gasket, ASME B16.21, FF as per ASME B16.5, Thk=1/8in | Aramid Fiber Reinforced NBR, Nonmetallic Flat Gasket, ASME B16.21, FF as per ASME B16.5, Thk=1/8in | - | 16" | - | - | 2 | - | - | 0
97 | CS1SC2-16"-SCI-1-7-130 | CS1SC2 | BE | Pipe, ASTM A53 Gr.B, Seamless, ASME B36.10, BE, Coating: Single Fusion Bonded Epoxy. | Pipe, ASTM A53 Gr.B, Seamless, ASME B36.10, BE, Coating: Single Fusion Bonded Epoxy. | - | 16" | - | - | - | - | 39976 | 0
98 | CS1SC2-16"-SCI-1-7-131 | CS1SC2 | WNK | Flange, ASTM A105, Weldneck Flange, ASME B16.5, RF/BW End | Flange, ASTM A105, Weldneck Flange, ASME B16.5, RF/BW End | - | 16" | - | - | 1 | - | - | 0
99 | CS1SC2-16"-SCI-1-7-131 | CS1SC2 | BE | Pipe, ASTM A53 Gr.B, Seamless, ASME B36.10, BE, Coating: Single Fusion Bonded Epoxy. | Pipe, ASTM A53 Gr.B, Seamless, ASME B36.10, BE, Coating: Single Fusion Bonded Epoxy. | - | 16" | - | - | - | - | 1708 | 0
100 | CS1SC2-16"-SCI-1-7-136 | CS1SC2 | WNK | Flange, ASTM A105, Weldneck Flange, ASME B16.5, RF/BW End | Flange, ASTM A105, Weldneck Flange, ASME B16.5, RF/BW End | - | 16" | - | - | 1 | - | - | 0
101 | CS1SC2-16"-SCI-1-7-136 | CS1SC2 | BE | Pipe, ASTM A53 Gr.B, Seamless, ASME B36.10, BE, Coating: Single Fusion Bonded Epoxy. | Pipe, ASTM A53 Gr.B, Seamless, ASME B36.10, BE, Coating: Single Fusion Bonded Epoxy. | - | 16" | - | - | - | - | 1708 | 0
102 | CS1SC2-16"-SCI-1-7-141 | CS1SC2 | WNK | Flange, ASTM A105, Weldneck Flange, ASME B16.5, RF/BW End | Flange, ASTM A105, Weldneck Flange, ASME B16.5, RF/BW End | - | 16" | - | - | 1 | - | - | 0
103 | CS1SC2-16"-SCI-1-7-141 | CS1SC2 | BE | Pipe, ASTM A53 Gr.B, Seamless, ASME B36.10, BE, Coating: Single Fusion Bonded Epoxy. | Pipe, ASTM A53 Gr.B, Seamless, ASME B36.10, BE, Coating: Single Fusion Bonded Epoxy. | - | 16" | - | - | - | - | 1708 | 0
104 | CS1SC2-16"-SCI-1-7-147 | CS1SC2 | BOLT | Stud bolt with 2 heavy hexagonal nuts, Full Length Threaded, ASME B1.1/ASME B18.2.2, A193 Gr.B7/A194 Gr.2H | Stud bolt with 2 heavy hexagonal nuts, Full Length Threaded, ASME B1.1/ASME B18.2.2, A193 Gr.B7/A194 Gr.2H | - | 16" | - | - | 32 | - | 82.55 | 0
105 | CS1SC2-16"-SCI-1-7-147 | CS1SC2 | BOLT | Stud bolt with 2 heavy hexagonal nuts, Full Length Threaded, ASME B1.1/ASME B18.2.2, A193 Gr.B7/A194 Gr.2H | Stud bolt with 2 heavy hexagonal nuts, Full Length Threaded, ASME B1.1/ASME B18.2.2, A193 Gr.B7/A194 Gr.2H | - | 16" | - | - | 48 | - | 82.55 | 0
106 | CS1SC2-16"-SCI-1-7-147 | CS1SC2 | 45L | ASTM A234 Gr.WPB, 45 Degree elbow Long Radius (R=1.5D), Seamless, ASME B16.9, BW Ends | ASTM A234 Gr.WPB, 45 Degree elbow Long Radius (R=1.5D), Seamless, ASME B16.9, BW Ends | - | 16" | - | - | 5 | - | - | 0
107 | CS1SC2-16"-SCI-1-7-147 | CS1SC2 | 90L | ASTM A234 Gr.WPB, 90 Degree elbow Long Radius (R=1.5D), Seamless, ASME B16.9, BW Ends | ASTM A234 Gr.WPB, 90 Degree elbow Long Radius (R=1.5D), Seamless, ASME B16.9, BW Ends | - | 16" | - | - | 6 | - | - | 0
108 | CS1SC2-16"-SCI-1-7-147 | CS1SC2 | WNK | Flange, ASTM A105, Weldneck Flange, ASME B16.5, FF/BW End | Flange, ASTM A105, Weldneck Flange, ASME B16.5, FF/BW End | - | 16" | - | - | 8 | - | - | 0
109 | CS1SC2-16"-SCI-1-7-147 | CS1SC2 | GAT | Gate Valve Flanged Ends, API 600, Seat Leakage as per API 598, ASTM A216 Gr.WCB, Class 150, RF, Ends as per ASME B16.5, GO | Gate Valve Flanged Ends, API 600, Seat Leakage as per API 598, ASTM A216 Gr.WCB, Class 150, RF, Ends as per ASME B16.5, GO | - | 16" | - | - | 1 | GAV413C3J2G | - | 0
110 | CS1SC2-16"-SCI-1-7-147 | CS1SC2 | GAT | Gate Valve Flanged Ends, Mf. Std. & AWWA C-509 & 515, ASTM A536 Grade 65-45-12, 250 PSI CWP, FF, Ends as per ASME B16.1 Class 125, Bolted Bonnet, | Gate Valve Flanged Ends, Mf. Std. & AWWA C-509 & 515, ASTM A536 Grade 65-45-12, 250 PSI CWP, FF, Ends as per ASME B16.1 Class 125, Bolted Bonnet, | - | 16" | - | - | 2 | GAV413C3J2G | - | 0
111 | CS1SC2-16"-SCI-1-7-147 | CS1SC2 | RTE | ASTM A234 Gr.WPB, Reducing tee, Seamless, ASME B16.9, BW Ends | ASTM A234 Gr.WPB, Reducing tee, Seamless, ASME B16.9, BW Ends | - | 16" | 14" | - | 3 | - | - | 0
112 | CS1SC2-16"-SCI-1-7-147 | CS1SC2 | GAS | Aramid Fiber Reinforced NBR, Nonmetallic Flat Gasket, ASME B16.21, FF as per ASME B16.5, Thk=1/8in | Aramid Fiber Reinforced NBR, Nonmetallic Flat Gasket, ASME B16.21, FF as per ASME B16.5, Thk=1/8in | - | 16" | - | - | 2 | - | - | 0
113 | CS1SC2-16"-SCI-1-7-147 | CS1SC2 | GAS | Aramid Fiber Reinforced NBR, Nonmetallic Flat Gasket, ASME B16.21, FF as per ASME B16.5, Thk=1/8in | Aramid Fiber Reinforced NBR, Nonmetallic Flat Gasket, ASME B16.21, FF as per ASME B16.5, Thk=1/8in | - | 16" | - | - | 3 | - | - | 0
114 | CS1SC2-16"-SCI-1-7-147 | CS1SC2 | BE | Pipe, ASTM A53 Gr.B, Seamless, ASME B36.10, BE, Coating: Single Fusion Bonded Epoxy. | Pipe, ASTM A53 Gr.B, Seamless, ASME B36.10, BE, Coating: Single Fusion Bonded Epoxy. | - | 16" | - | - | - | - | 179254 | 0
115 | CS1SC2-2 1/2"-SCI-1-7-162 | CS1SC2 | BOLT | Stud bolt with 2 heavy hexagonal nuts, Full Length Threaded, ASME B1.1/ASME B18.2.2, A193 Gr.B7/A194 Gr.2H | Stud bolt with 2 heavy hexagonal nuts, Full Length Threaded, ASME B1.1/ASME B18.2.2, A193 Gr.B7/A194 Gr.2H | - | 6" | - | - | 24 | - | 63.5 | 0
116 | CS1SC2-2 1/2"-SCI-1-7-162 | CS1SC2 | GLB | Angle Hose Valve THD, MSS SP-80, B62 UNS C83600, 300 PSI CWP, FNPTxNH w/Cap&Chain, FNPT B1.20.1&NH NFPA 1963, Screw Bonnet, Renewable Disc, Integral Seat Disc Rubber, PKG Non Asbestos, Disc&Stem Bronze, Rising Stem, HO, UL LISTED/FM APPROVED | Angle Hose Valve THD, MSS SP-80, B62 UNS C83600, 300 PSI CWP, FNPTxNH w/Cap&Chain, FNPT B1.20.1&NH NFPA 1963, Screw Bonnet, Renewable Disc, Integral Seat Disc Rubber, PKG Non Asbestos, Disc&Stem Bronze, Rising Stem, HO, UL LISTED/FM APPROVED | - | 2-1/2" | - | - | 4 | GLV415J4J2G | - | 0
117 | CS1SC2-2 1/2"-SCI-1-7-162 | CS1SC2 | GAT | Hose Gate Valve THD, MSS SP-80, B62 UNS C83600, 300 PSI CWP, FNPT x NH w/Cap and Chain, FNPT B1.20.1 and NH NFPA 1963, Screwed Bonnet, Packing: Non Asbestos, Solid Wedge B62, Seat&Stem: Bronze, Non Rising Stem, HO, UL LISTED/FM APPROVED | Hose Gate Valve THD, MSS SP-80, B62 UNS C83600, 300 PSI CWP, FNPT x NH w/Cap and Chain, FNPT B1.20.1 and NH NFPA 1963, Screwed Bonnet, Packing: Non Asbestos, Solid Wedge B62, Seat&Stem: Bronze, Non Rising Stem, HO, UL LISTED/FM APPROVED | - | 2-1/2" | - | - | 3 | GAV415J4J2G | - | 0
118 | CS1SC2-2 1/2"-SCI-1-7-162 | CS1SC2 | NIP | ASTM A53 Gr.B, Seamless, Nipple, L = 100mm, ASME B36.10, NPTM End/BE | ASTM A53 Gr.B, Seamless, Nipple, L = 100mm, ASME B36.10, NPTM End/BE | - | 2-1/2" | - | - | 10 | BExTE | 100 | 0
119 | CS1SC2-2 1/2"-SCI-1-7-162 | CS1SC2 | TEE | ASTM A234 Gr.WPB, Equal tee, Seamless, ASME B16.9, BW Ends | ASTM A234 Gr.WPB, Equal tee, Seamless, ASME B16.9, BW Ends | - | 2-1/2" | - | - | 7 | - | - | 0
120 | CS1SC2-2 1/2"-SCI-1-7-162 | CS1SC2 | BE | Pipe, ASTM A53 Gr.B, Seamless, ASME B36.10, BE, Coating: Single Fusion Bonded Epoxy. | Pipe, ASTM A53 Gr.B, Seamless, ASME B36.10, BE, Coating: Single Fusion Bonded Epoxy. | - | 2-1/2" | - | - | - | - | 9086 | 0
121 | CS1SC2-2 1/2"-SCI-1-7-162 | CS1SC2 | ERE | ASTM A234 Gr.WPB, Eccentric reducer, Seamless, ASME B16.9, BW Ends | ASTM A234 Gr.WPB, Eccentric reducer, Seamless, ASME B16.9, BW Ends | - | 6" | 2-1/2" | - | 3 | - | - | 0
122 | CS1SC2-2 1/2"-SCI-1-7-162 | CS1SC2 | WNK | Flange, ASTM A105, Weldneck Flange, ASME B16.5, FF/BW End | Flange, ASTM A105, Weldneck Flange, ASME B16.5, FF/BW End | - | 6" | - | - | 3 | - | - | 0
123 | CS1SC2-2 1/2"-SCI-1-7-162 | CS1SC2 | GAS | Aramid Fiber Reinforced NBR, Nonmetallic Flat Gasket, ASME B16.21, FF as per ASME B16.5, Thk=1/8in | Aramid Fiber Reinforced NBR, Nonmetallic Flat Gasket, ASME B16.21, FF as per ASME B16.5, Thk=1/8in | - | 6" | - | - | 3 | - | - | 0
124 | CS1SC2-4"-SCI-1-7-159 | CS1SC2 | BOLT | Stud bolt with 2 heavy hexagonal nuts, Full Length Threaded, ASME B1.1/ASME B18.2.2, A193 Gr.B7/A194 Gr.2H | Stud bolt with 2 heavy hexagonal nuts, Full Length Threaded, ASME B1.1/ASME B18.2.2, A193 Gr.B7/A194 Gr.2H | - | 2" | - | - | 4 | - | 50.8 | 0
125 | CS1SC2-4"-SCI-1-7-159 | CS1SC2 | BOLT | Stud bolt with 2 heavy hexagonal nuts, Full Length Threaded, ASME B1.1/ASME B18.2.2, A193 Gr.B7/A194 Gr.2H | Stud bolt with 2 heavy hexagonal nuts, Full Length Threaded, ASME B1.1/ASME B18.2.2, A193 Gr.B7/A194 Gr.2H | - | 4" | - | - | 8 | - | 57.15 | 0
126 | CS1SC2-4"-SCI-1-7-159 | CS1SC2 | GAT | Gate Valve Flanged Ends, MSS SP-128 Type II, ASTM A536 Grade 65-45-12, Class 125, FF, Ends as per ASME B16.1, Bolted Bonnet, | Gate Valve Flanged Ends, MSS SP-128 Type II, ASTM A536 Grade 65-45-12, Class 125, FF, Ends as per ASME B16.1, Bolted Bonnet, | - | 2" | - | - | 1 | GAV413C3J2G | - | 0
127 | CS1SC2-4"-SCI-1-7-159 | CS1SC2 | GAS | Aramid Fiber Reinforced NBR, Nonmetallic Flat Gasket, ASME B16.21, FF as per ASME B16.5, Thk=1/8in | Aramid Fiber Reinforced NBR, Nonmetallic Flat Gasket, ASME B16.21, FF as per ASME B16.5, Thk=1/8in | - | 2" | - | - | 1 | - | - | 0
128 | CS1SC2-4"-SCI-1-7-159 | CS1SC2 | 45L | ASTM A234 Gr.WPB, 45 Degree elbow Long Radius (R=1.5D), Seamless, ASME B16.9, BW Ends | ASTM A234 Gr.WPB, 45 Degree elbow Long Radius (R=1.5D), Seamless, ASME B16.9, BW Ends | - | 4" | - | - | 2 | - | - | 0
129 | CS1SC2-4"-SCI-1-7-159 | CS1SC2 | 90L | ASTM A234 Gr.WPB, 90 Degree elbow Long Radius (R=1.5D), Seamless, ASME B16.9, BW Ends | ASTM A234 Gr.WPB, 90 Degree elbow Long Radius (R=1.5D), Seamless, ASME B16.9, BW Ends | - | 4" | - | - | 7 | - | - | 0
130 | CS1SC2-4"-SCI-1-7-159 | CS1SC2 | WNK | Flange, ASTM A105, Weldneck Flange, ASME B16.5, FF/BW End | Flange, ASTM A105, Weldneck Flange, ASME B16.5, FF/BW End | - | 4" | - | - | 2 | - | - | 0
131 | CS1SC2-4"-SCI-1-7-159 | CS1SC2 | GAS | Aramid Fiber Reinforced NBR, Nonmetallic Flat Gasket, ASME B16.21, FF as per ASME B16.5, Thk=1/8in | Aramid Fiber Reinforced NBR, Nonmetallic Flat Gasket, ASME B16.21, FF as per ASME B16.5, Thk=1/8in | - | 4" | - | - | 1 | - | - | 0
132 | CS1SC2-4"-SCI-1-7-159 | CS1SC2 | BE | Pipe, ASTM A53 Gr.B, Seamless, ASME B36.10, BE, Coating: Single Fusion Bonded Epoxy. | Pipe, ASTM A53 Gr.B, Seamless, ASME B36.10, BE, Coating: Single Fusion Bonded Epoxy. | - | 4" | - | - | - | - | 154762 | 0
133 | CS1SC2-4"-SCI-1-7-159 | CS1SC2 | CRE | ASTM A234 Gr.WPB, Concentric reducer, Seamless, ASME B16.9, BW Ends | ASTM A234 Gr.WPB, Concentric reducer, Seamless, ASME B16.9, BW Ends | - | 6" | 4" | - | 1 | - | - | 0
134 | CS1SC2-4"-SCI-1-7-160 | CS1SC2 | BOLT | Stud bolt with 2 heavy hexagonal nuts, Full Length Threaded, ASME B1.1/ASME B18.2.2, A193 Gr.B7/A194 Gr.2H | Stud bolt with 2 heavy hexagonal nuts, Full Length Threaded, ASME B1.1/ASME B18.2.2, A193 Gr.B7/A194 Gr.2H | - | 4" | - | - | 8 | - | 57.15 | 0
135 | CS1SC2-4"-SCI-1-7-160 | CS1SC2 | WNK | Flange, ASTM A105, Weldneck Flange, ASME B16.5, FF/BW End | Flange, ASTM A105, Weldneck Flange, ASME B16.5, FF/BW End | - | 4" | - | - | 1 | - | - | 0
136 | CS1SC2-4"-SCI-1-7-160 | CS1SC2 | GAS | Aramid Fiber Reinforced NBR, Nonmetallic Flat Gasket, ASME B16.21, FF as per ASME B16.5, Thk=1/8in | Aramid Fiber Reinforced NBR, Nonmetallic Flat Gasket, ASME B16.21, FF as per ASME B16.5, Thk=1/8in | - | 4" | - | - | 1 | - | - | 0
137 | CS1SC2-4"-SCI-1-7-160 | CS1SC2 | BE | Pipe, ASTM A53 Gr.B, Seamless, ASME B36.10, BE, Coating: Single Fusion Bonded Epoxy. | Pipe, ASTM A53 Gr.B, Seamless, ASME B36.10, BE, Coating: Single Fusion Bonded Epoxy. | - | 4" | - | - | - | - | 1647 | 0
138 | CS1SC2-4"-SCI-1-7-160 | CS1SC2 | RTE | ASTM A234 Gr.WPB, Reducing tee, Seamless, ASME B16.9, BW Ends | ASTM A234 Gr.WPB, Reducing tee, Seamless, ASME B16.9, BW Ends | - | 8" | 4" | - | 1 | - | - | 0
139 | CS1SC2-4"-SCI-1-7-161 | CS1SC2 | BOLT | Stud bolt with 2 heavy hexagonal nuts, Full Length Threaded, ASME B1.1/ASME B18.2.2, A193 Gr.B7/A194 Gr.2H | Stud bolt with 2 heavy hexagonal nuts, Full Length Threaded, ASME B1.1/ASME B18.2.2, A193 Gr.B7/A194 Gr.2H | - | 4" | - | - | 8 | - | 57.15 | 0
140 | CS1SC2-4"-SCI-1-7-161 | CS1SC2 | WNK | Flange, ASTM A105, Weldneck Flange, ASME B16.5, FF/BW End | Flange, ASTM A105, Weldneck Flange, ASME B16.5, FF/BW End | - | 4" | - | - | 1 | - | - | 0
141 | CS1SC2-4"-SCI-1-7-161 | CS1SC2 | GAS | Aramid Fiber Reinforced NBR, Nonmetallic Flat Gasket, ASME B16.21, FF as per ASME B16.5, Thk=1/8in | Aramid Fiber Reinforced NBR, Nonmetallic Flat Gasket, ASME B16.21, FF as per ASME B16.5, Thk=1/8in | - | 4" | - | - | 1 | - | - | 0
142 | CS1SC2-4"-SCI-1-7-161 | CS1SC2 | BE | Pipe, ASTM A53 Gr.B, Seamless, ASME B36.10, BE, Coating: Single Fusion Bonded Epoxy. | Pipe, ASTM A53 Gr.B, Seamless, ASME B36.10, BE, Coating: Single Fusion Bonded Epoxy. | - | 4" | - | - | - | - | 1647 | 0
143 | CS1SC2-4"-SCI-1-7-161 | CS1SC2 | RTE | ASTM A234 Gr.WPB, Reducing tee, Seamless, ASME B16.9, BW Ends | ASTM A234 Gr.WPB, Reducing tee, Seamless, ASME B16.9, BW Ends | - | 8" | 4" | - | 1 | - | - | 0
144 | CS1SC2-4"-SCI-1-7-165 | CS1SC2 | BOLT | Stud bolt with 2 heavy hexagonal nuts, Full Length Threaded, ASME B1.1/ASME B18.2.2, A193 Gr.B7/A194 Gr.2H | Stud bolt with 2 heavy hexagonal nuts, Full Length Threaded, ASME B1.1/ASME B18.2.2, A193 Gr.B7/A194 Gr.2H | - | 4" | - | - | 8 | - | 57.15 | 0
145 | CS1SC2-4"-SCI-1-7-165 | CS1SC2 | WNK | Flange, ASTM A105, Weldneck Flange, ASME B16.5, FF/BW End | Flange, ASTM A105, Weldneck Flange, ASME B16.5, FF/BW End | - | 4" | - | - | 1 | - | - | 0
146 | CS1SC2-4"-SCI-1-7-165 | CS1SC2 | GAS | Aramid Fiber Reinforced NBR, Nonmetallic Flat Gasket, ASME B16.21, FF as per ASME B16.5, Thk=1/8in | Aramid Fiber Reinforced NBR, Nonmetallic Flat Gasket, ASME B16.21, FF as per ASME B16.5, Thk=1/8in | - | 4" | - | - | 1 | - | - | 0
147 | CS1SC2-4"-SCI-1-7-165 | CS1SC2 | BE | Pipe, ASTM A53 Gr.B, Seamless, ASME B36.10, BE, Coating: Single Fusion Bonded Epoxy. | Pipe, ASTM A53 Gr.B, Seamless, ASME B36.10, BE, Coating: Single Fusion Bonded Epoxy. | - | 4" | - | - | - | - | 1647 | 0
148 | CS1SC2-4"-SCI-1-7-165 | CS1SC2 | RTE | ASTM A234 Gr.WPB, Reducing tee, Seamless, ASME B16.9, BW Ends | ASTM A234 Gr.WPB, Reducing tee, Seamless, ASME B16.9, BW Ends | - | 8" | 4" | - | 1 | - | - | 0
149 | CS1SC2-6"-SCI-1-7-149 | CS1SC2 | BOLT | Stud bolt with 2 heavy hexagonal nuts, Full Length Threaded, ASME B1.1/ASME B18.2.2, A193 Gr.B7/A194 Gr.2H | Stud bolt with 2 heavy hexagonal nuts, Full Length Threaded, ASME B1.1/ASME B18.2.2, A193 Gr.B7/A194 Gr.2H | - | 6" | - | - | 8 | - | 63.5 | 0
150 | CS1SC2-6"-SCI-1-7-149 | CS1SC2 | BOLT | Stud bolt with 2 heavy hexagonal nuts, Full Length Threaded, ASME B1.1/ASME B18.2.2, A193 Gr.B7/A194 Gr.2H | Stud bolt with 2 heavy hexagonal nuts, Full Length Threaded, ASME B1.1/ASME B18.2.2, A193 Gr.B7/A194 Gr.2H | - | 6" | - | - | 8 | - | 63.5 | 0
151 | CS1SC2-6"-SCI-1-7-149 | CS1SC2 | GLB | Angle Hose Valve THD, MSS SP-80, B62 UNS C83600, 300 PSI CWP, FNPTxNH w/Cap&Chain, FNPT B1.20.1&NH NFPA 1963, Screw Bonnet, Renewable Disc, Integral Seat Disc Rubber, PKG Non Asbestos, Disc&Stem Bronze, Rising Stem, HO, UL LISTED/FM APPROVED | Angle Hose Valve THD, MSS SP-80, B62 UNS C83600, 300 PSI CWP, FNPTxNH w/Cap&Chain, FNPT B1.20.1&NH NFPA 1963, Screw Bonnet, Renewable Disc, Integral Seat Disc Rubber, PKG Non Asbestos, Disc&Stem Bronze, Rising Stem, HO, UL LISTED/FM APPROVED | - | 2-1/2" | - | - | 4 | GLV415J4J2G | - | 0
152 | CS1SC2-6"-SCI-1-7-149 | CS1SC2 | NIP | ASTM A53 Gr.B, Seamless, Nipple, L = 100mm, ASME B36.10, NPTM End/BE | ASTM A53 Gr.B, Seamless, Nipple, L = 100mm, ASME B36.10, NPTM End/BE | - | 2-1/2" | - | - | 4 | BExTE | 100 | 0
153 | CS1SC2-6"-SCI-1-7-149 | CS1SC2 | 90L | ASTM A234 Gr.WPB, 90 Degree elbow Long Radius (R=1.5D), Seamless, ASME B16.9, BW Ends | ASTM A234 Gr.WPB, 90 Degree elbow Long Radius (R=1.5D), Seamless, ASME B16.9, BW Ends | - | 6" | - | - | 4 | - | - | 0
154 | CS1SC2-6"-SCI-1-7-149 | CS1SC2 | WNK | Flange, ASTM A105, Weldneck Flange, ASME B16.5, FF/BW End | Flange, ASTM A105, Weldneck Flange, ASME B16.5, FF/BW End | - | 6" | - | - | 2 | - | - | 0
155 | CS1SC2-6"-SCI-1-7-149 | CS1SC2 | TEE | ASTM A234 Gr.WPB, Equal tee, Seamless, ASME B16.9, BW Ends | ASTM A234 Gr.WPB, Equal tee, Seamless, ASME B16.9, BW Ends | - | 6" | - | - | 1 | - | - | 0
156 | CS1SC2-6"-SCI-1-7-149 | CS1SC2 | WOL | ASTM A105, Weldolet, MSS SP-97, BW Ends | ASTM A105, Weldolet, MSS SP-97, BW Ends | - | 6" | 2-1/2" | - | 4 | - | - | 0
157 | CS1SC2-6"-SCI-1-7-149 | CS1SC2 | GAS | Aramid Fiber Reinforced NBR, Nonmetallic Flat Gasket, ASME B16.21, FF as per ASME B16.5, Thk=1/8in | Aramid Fiber Reinforced NBR, Nonmetallic Flat Gasket, ASME B16.21, FF as per ASME B16.5, Thk=1/8in | - | 6" | - | - | 1 | - | - | 0
158 | CS1SC2-6"-SCI-1-7-149 | CS1SC2 | GAS | Aramid Fiber Reinforced NBR, Nonmetallic Flat Gasket, ASME B16.21, FF as per ASME B16.5, Thk=1/8in | Aramid Fiber Reinforced NBR, Nonmetallic Flat Gasket, ASME B16.21, FF as per ASME B16.5, Thk=1/8in | - | 6" | - | - | 1 | - | - | 0
159 | CS1SC2-6"-SCI-1-7-149 | CS1SC2 | BE | Pipe, ASTM A53 Gr.B, Seamless, ASME B36.10, BE, Coating: Single Fusion Bonded Epoxy. | Pipe, ASTM A53 Gr.B, Seamless, ASME B36.10, BE, Coating: Single Fusion Bonded Epoxy. | - | 6" | - | - | - | - | 44258 | 0
160 | CS1SC2-6"-SCI-1-7-149 | CS1SC2 | RTE | ASTM A234 Gr.WPB, Reducing tee, Seamless, ASME B16.9, BW Ends | ASTM A234 Gr.WPB, Reducing tee, Seamless, ASME B16.9, BW Ends | - | 14" | 6" | - | 1 | - | - | 0
161 | CS1SC2-6"-SCI-1-7-157 | CS1SC2 | BOLT | Stud bolt with 2 heavy hexagonal nuts, Full Length Threaded, ASME B1.1/ASME B18.2.2, A193 Gr.B7/A194 Gr.2H | Stud bolt with 2 heavy hexagonal nuts, Full Length Threaded, ASME B1.1/ASME B18.2.2, A193 Gr.B7/A194 Gr.2H | - | 6" | - | - | 8 | - | 63.5 | 0
162 | CS1SC2-6"-SCI-1-7-157 | CS1SC2 | BOLT | Stud bolt with 2 heavy hexagonal nuts, Full Length Threaded, ASME B1.1/ASME B18.2.2, A193 Gr.B7/A194 Gr.2H | Stud bolt with 2 heavy hexagonal nuts, Full Length Threaded, ASME B1.1/ASME B18.2.2, A193 Gr.B7/A194 Gr.2H | - | 8" | - | - | 8 | - | 69.85 | 0
163 | CS1SC2-6"-SCI-1-7-157 | CS1SC2 | WNK | Flange, ASTM A105, Weldneck Flange, ASME B16.5, FF/BW End | Flange, ASTM A105, Weldneck Flange, ASME B16.5, FF/BW End | - | 6" | - | - | 1 | - | - | 0
164 | CS1SC2-6"-SCI-1-7-157 | CS1SC2 | GAT | Gate Valve Flanged Ends, MSS SP-128 Type II, ASTM A536 Grade 65-45-12, Class 125, FF, Ends as per ASME B16.1, Bolted Bonnet, | Gate Valve Flanged Ends, MSS SP-128 Type II, ASTM A536 Grade 65-45-12, Class 125, FF, Ends as per ASME B16.1, Bolted Bonnet, | - | 6" | - | - | 1 | - | - | 0
165 | CS1SC2-6"-SCI-1-7-157 | CS1SC2 | GAS | Aramid Fiber Reinforced NBR, Nonmetallic Flat Gasket, ASME B16.21, FF as per ASME B16.5, Thk=1/8in | Aramid Fiber Reinforced NBR, Nonmetallic Flat Gasket, ASME B16.21, FF as per ASME B16.5, Thk=1/8in | - | 6" | - | - | 1 | - | - | 0
166 | CS1SC2-6"-SCI-1-7-157 | CS1SC2 | BE | Pipe, ASTM A53 Gr.B, Seamless, ASME B36.10, BE, Coating: Single Fusion Bonded Epoxy. | Pipe, ASTM A53 Gr.B, Seamless, ASME B36.10, BE, Coating: Single Fusion Bonded Epoxy. | - | 6" | - | - | - | - | 94 | 0
167 | CS1SC2-6"-SCI-1-7-157 | CS1SC2 | WNK | Flange, ASTM A105, Weldneck Flange, ASME B16.5, FF/BW End | Flange, ASTM A105, Weldneck Flange, ASME B16.5, FF/BW End | - | 8" | - | - | 2 | - | - | 0
168 | CS1SC2-6"-SCI-1-7-157 | CS1SC2 | RTE | ASTM A234 Gr.WPB, Reducing tee, Seamless, ASME B16.9, BW Ends | ASTM A234 Gr.WPB, Reducing tee, Seamless, ASME B16.9, BW Ends | - | 8" | 6" | - | 1 | - | - | 0
169 | CS1SC2-6"-SCI-1-7-157 | CS1SC2 | GAS | Aramid Fiber Reinforced NBR, Nonmetallic Flat Gasket, ASME B16.21, FF as per ASME B16.5, Thk=1/8in | Aramid Fiber Reinforced NBR, Nonmetallic Flat Gasket, ASME B16.21, FF as per ASME B16.5, Thk=1/8in | - | 8" | - | - | 1 | - | - | 0
170 | CS1SC2-6"-SCI-1-7-158 | CS1SC2 | 45L | ASTM A234 Gr.WPB, 45 Degree elbow Long Radius (R=1.5D), Seamless, ASME B16.9, BW Ends | ASTM A234 Gr.WPB, 45 Degree elbow Long Radius (R=1.5D), Seamless, ASME B16.9, BW Ends | - | 6" | - | - | 2 | - | - | 0
171 | CS1SC2-6"-SCI-1-7-158 | CS1SC2 | 90L | ASTM A234 Gr.WPB, 90 Degree elbow Long Radius (R=1.5D), Seamless, ASME B16.9, BW Ends | ASTM A234 Gr.WPB, 90 Degree elbow Long Radius (R=1.5D), Seamless, ASME B16.9, BW Ends | - | 6" | - | - | 8 | - | - | 0
172 | CS1SC2-6"-SCI-1-7-158 | CS1SC2 | WNK | Flange, ASTM A105, Weldneck Flange, ASME B16.5, FF/BW End | Flange, ASTM A105, Weldneck Flange, ASME B16.5, FF/BW End | - | 6" | - | - | 1 | - | - | 0
173 | CS1SC2-6"-SCI-1-7-158 | CS1SC2 | BE | Pipe, ASTM A53 Gr.B, Seamless, ASME B36.10, BE, Coating: Single Fusion Bonded Epoxy. | Pipe, ASTM A53 Gr.B, Seamless, ASME B36.10, BE, Coating: Single Fusion Bonded Epoxy. | - | 6" | - | - | - | - | 150127 | 0
174 | CS1SC2-6"-SCI-1-7-163 | CS1SC2 | BOLT | Stud bolt with 2 heavy hexagonal nuts, Full Length Threaded, ASME B1.1/ASME B18.2.2, A193 Gr.B7/A194 Gr.2H | Stud bolt with 2 heavy hexagonal nuts, Full Length Threaded, ASME B1.1/ASME B18.2.2, A193 Gr.B7/A194 Gr.2H | - | 3" | - | - | 8 | - | 57.15 | 0
175 | CS1SC2-6"-SCI-1-7-163 | CS1SC2 | BOLT | Stud bolt with 2 heavy hexagonal nuts, Full Length Threaded, ASME B1.1/ASME B18.2.2, A193 Gr.B7/A194 Gr.2H | Stud bolt with 2 heavy hexagonal nuts, Full Length Threaded, ASME B1.1/ASME B18.2.2, A193 Gr.B7/A194 Gr.2H | - | 4" | - | - | 16 | - | 57.15 | 0
176 | CS1SC2-6"-SCI-1-7-163 | CS1SC2 | BOLT | Stud bolt with 2 heavy hexagonal nuts, Full Length Threaded, ASME B1.1/ASME B18.2.2, A193 Gr.B7/A194 Gr.2H | Stud bolt with 2 heavy hexagonal nuts, Full Length Threaded, ASME B1.1/ASME B18.2.2, A193 Gr.B7/A194 Gr.2H | - | 3" | - | - | 8 | - | 57.15 | 0
177 | CS1SC2-6"-SCI-1-7-163 | CS1SC2 | BOLT | Stud bolt with 2 heavy hexagonal nuts, Full Length Threaded, ASME B1.1/ASME B18.2.2, A193 Gr.B7/A194 Gr.2H | Stud bolt with 2 heavy hexagonal nuts, Full Length Threaded, ASME B1.1/ASME B18.2.2, A193 Gr.B7/A194 Gr.2H | - | 6" | - | - | 16 | - | 63.5 | 0
178 | CS1SC2-6"-SCI-1-7-163 | CS1SC2 | BOLT | Stud bolt with 2 heavy hexagonal nuts, Full Length Threaded, ASME B1.1/ASME B18.2.2, A193 Gr.B7/A194 Gr.2H | Stud bolt with 2 heavy hexagonal nuts, Full Length Threaded, ASME B1.1/ASME B18.2.2, A193 Gr.B7/A194 Gr.2H | - | 6" | - | - | 32 | - | 63.5 | 0
179 | CS1SC2-6"-SCI-1-7-163 | CS1SC2 | BOLT | Stud bolt with 2 heavy hexagonal nuts, Full Length Threaded, ASME B1.1/ASME B18.2.2, A193 Gr.B7/A194 Gr.2H | Stud bolt with 2 heavy hexagonal nuts, Full Length Threaded, ASME B1.1/ASME B18.2.2, A193 Gr.B7/A194 Gr.2H | - | 6" | - | - | 16 | - | 63.5 | 0
180 | CS1SC2-6"-SCI-1-7-163 | CS1SC2 | WNK | Flange, ASTM A105, Weldneck Flange, ASME B16.5, FF/BW End | Flange, ASTM A105, Weldneck Flange, ASME B16.5, FF/BW End | - | 3" | - | - | 2 | - | - | 0
181 | CS1SC2-6"-SCI-1-7-163 | CS1SC2 | GAT | Gate Valve Flanged Ends, MSS SP-128 Type II, ASTM A536 Grade 65-45-12, Class 125, FF, Ends as per ASME B16.1, Bolted Bonnet, | Gate Valve Flanged Ends, MSS SP-128 Type II, ASTM A536 Grade 65-45-12, Class 125, FF, Ends as per ASME B16.1, Bolted Bonnet, | - | 3" | - | - | 2 | GAV413C3J2G | - | 0
182 | CS1SC2-6"-SCI-1-7-163 | CS1SC2 | GAS | Aramid Fiber Reinforced NBR, Nonmetallic Flat Gasket, ASME B16.21, FF as per ASME B16.5, Thk=1/8in | Aramid Fiber Reinforced NBR, Nonmetallic Flat Gasket, ASME B16.21, FF as per ASME B16.5, Thk=1/8in | - | 3" | - | - | 2 | - | - | 0
183 | CS1SC2-6"-SCI-1-7-163 | CS1SC2 | GAS | Aramid Fiber Reinforced NBR, Nonmetallic Flat Gasket, ASME B16.21, FF as per ASME B16.5, Thk=1/8in | Aramid Fiber Reinforced NBR, Nonmetallic Flat Gasket, ASME B16.21, FF as per ASME B16.5, Thk=1/8in | - | 3" | - | - | 2 | - | - | 0
184 | CS1SC2-6"-SCI-1-7-163 | CS1SC2 | GAS | Aramid Fiber Reinforced NBR, Nonmetallic Flat Gasket, ASME B16.21, FF as per ASME B16.5, Thk=1/8in | Aramid Fiber Reinforced NBR, Nonmetallic Flat Gasket, ASME B16.21, FF as per ASME B16.5, Thk=1/8in | - | 4" | - | - | 2 | - | - | 0
185 | CS1SC2-6"-SCI-1-7-163 | CS1SC2 | 45L | ASTM A234 Gr.WPB, 45 Degree elbow Long Radius (R=1.5D), Seamless, ASME B16.9, BW Ends | ASTM A234 Gr.WPB, 45 Degree elbow Long Radius (R=1.5D), Seamless, ASME B16.9, BW Ends | - | 6" | - | - | 1 | - | - | 0
186 | CS1SC2-6"-SCI-1-7-163 | CS1SC2 | 90L | ASTM A234 Gr.WPB, 90 Degree elbow Long Radius (R=1.5D), Seamless, ASME B16.9, BW Ends | ASTM A234 Gr.WPB, 90 Degree elbow Long Radius (R=1.5D), Seamless, ASME B16.9, BW Ends | - | 6" | - | - | 9 | - | - | 0
187 | CS1SC2-6"-SCI-1-7-163 | CS1SC2 | WNK | Flange, ASTM A105, Weldneck Flange, ASME B16.5, FF/BW End | Flange, ASTM A105, Weldneck Flange, ASME B16.5, FF/BW End | - | 6" | - | - | 6 | - | - | 0
188 | CS1SC2-6"-SCI-1-7-163 | CS1SC2 | GAT | Gate Valve Flanged Ends, MSS SP-128 Type II, ASTM A536 Grade 65-45-12, Class 125, FF, Ends as per ASME B16.1, Bolted Bonnet, | Gate Valve Flanged Ends, MSS SP-128 Type II, ASTM A536 Grade 65-45-12, Class 125, FF, Ends as per ASME B16.1, Bolted Bonnet, | - | 6" | - | - | 2 | - | - | 0
189 | CS1SC2-6"-SCI-1-7-163 | CS1SC2 | RTE | ASTM A234 Gr.WPB, Reducing tee, Seamless, ASME B16.9, BW Ends | ASTM A234 Gr.WPB, Reducing tee, Seamless, ASME B16.9, BW Ends | - | 6" | 3" | - | 2 | - | - | 0
190 | CS1SC2-6"-SCI-1-7-163 | CS1SC2 | TEE | ASTM A234 Gr.WPB, Equal tee, Seamless, ASME B16.9, BW Ends | ASTM A234 Gr.WPB, Equal tee, Seamless, ASME B16.9, BW Ends | - | 6" | - | - | 4 | - | - | 0
191 | CS1SC2-6"-SCI-1-7-163 | CS1SC2 | GAS | Aramid Fiber Reinforced NBR, Nonmetallic Flat Gasket, ASME B16.21, FF as per ASME B16.5, Thk=1/8in | Aramid Fiber Reinforced NBR, Nonmetallic Flat Gasket, ASME B16.21, FF as per ASME B16.5, Thk=1/8in | - | 6" | - | - | 2 | - | - | 0
192 | CS1SC2-6"-SCI-1-7-163 | CS1SC2 | GAS | Aramid Fiber Reinforced NBR, Nonmetallic Flat Gasket, ASME B16.21, FF as per ASME B16.5, Thk=1/8in | Aramid Fiber Reinforced NBR, Nonmetallic Flat Gasket, ASME B16.21, FF as per ASME B16.5, Thk=1/8in | - | 6" | - | - | 2 | - | - | 0
193 | CS1SC2-6"-SCI-1-7-163 | CS1SC2 | GAS | Aramid Fiber Reinforced NBR, Nonmetallic Flat Gasket, ASME B16.21, FF as per ASME B16.5, Thk=1/8in | Aramid Fiber Reinforced NBR, Nonmetallic Flat Gasket, ASME B16.21, FF as per ASME B16.5, Thk=1/8in | - | 6" | - | - | 4 | - | - | 0
194 | CS1SC2-6"-SCI-1-7-163 | CS1SC2 | BE | Pipe, ASTM A53 Gr.B, Seamless, ASME B36.10, BE, Coating: Single Fusion Bonded Epoxy. | Pipe, ASTM A53 Gr.B, Seamless, ASME B36.10, BE, Coating: Single Fusion Bonded Epoxy. | - | 6" | - | - | - | - | 258224 | 0
195 | CS1SC2-6"-SCI-1-7-164 | CS1SC2 | BOLT | Stud bolt with 2 heavy hexagonal nuts, Full Length Threaded, ASME B1.1/ASME B18.2.2, A193 Gr.B7/A194 Gr.2H | Stud bolt with 2 heavy hexagonal nuts, Full Length Threaded, ASME B1.1/ASME B18.2.2, A193 Gr.B7/A194 Gr.2H | - | 3" | - | - | 8 | - | 57.15 | 0
196 | CS1SC2-6"-SCI-1-7-164 | CS1SC2 | BOLT | Stud bolt with 2 heavy hexagonal nuts, Full Length Threaded, ASME B1.1/ASME B18.2.2, A193 Gr.B7/A194 Gr.2H | Stud bolt with 2 heavy hexagonal nuts, Full Length Threaded, ASME B1.1/ASME B18.2.2, A193 Gr.B7/A194 Gr.2H | - | 4" | - | - | 16 | - | 57.15 | 0
197 | CS1SC2-6"-SCI-1-7-164 | CS1SC2 | BOLT | Stud bolt with 2 heavy hexagonal nuts, Full Length Threaded, ASME B1.1/ASME B18.2.2, A193 Gr.B7/A194 Gr.2H | Stud bolt with 2 heavy hexagonal nuts, Full Length Threaded, ASME B1.1/ASME B18.2.2, A193 Gr.B7/A194 Gr.2H | - | 3" | - | - | 8 | - | 57.15 | 0
198 | CS1SC2-6"-SCI-1-7-164 | CS1SC2 | BOLT | Stud bolt with 2 heavy hexagonal nuts, Full Length Threaded, ASME B1.1/ASME B18.2.2, A193 Gr.B7/A194 Gr.2H | Stud bolt with 2 heavy hexagonal nuts, Full Length Threaded, ASME B1.1/ASME B18.2.2, A193 Gr.B7/A194 Gr.2H | - | 6" | - | - | 16 | - | 63.5 | 0
199 | CS1SC2-6"-SCI-1-7-164 | CS1SC2 | BOLT | Stud bolt with 2 heavy hexagonal nuts, Full Length Threaded, ASME B1.1/ASME B18.2.2, A193 Gr.B7/A194 Gr.2H | Stud bolt with 2 heavy hexagonal nuts, Full Length Threaded, ASME B1.1/ASME B18.2.2, A193 Gr.B7/A194 Gr.2H | - | 6" | - | - | 32 | - | 63.5 | 0
200 | CS1SC2-6"-SCI-1-7-164 | CS1SC2 | BOLT | Stud bolt with 2 heavy hexagonal nuts, Full Length Threaded, ASME B1.1/ASME B18.2.2, A193 Gr.B7/A194 Gr.2H | Stud bolt with 2 heavy hexagonal nuts, Full Length Threaded, ASME B1.1/ASME B18.2.2, A193 Gr.B7/A194 Gr.2H | - | 6" | - | - | 16 | - | 63.5 | 0
201 | CS1SC2-6"-SCI-1-7-164 | CS1SC2 | WNK | Flange, ASTM A105, Weldneck Flange, ASME B16.5, FF/BW End | Flange, ASTM A105, Weldneck Flange, ASME B16.5, FF/BW End | - | 3" | - | - | 2 | - | - | 0
202 | CS1SC2-6"-SCI-1-7-164 | CS1SC2 | GAT | Gate Valve Flanged Ends, MSS SP-128 Type II, ASTM A536 Grade 65-45-12, Class 125, FF, Ends as per ASME B16.1, Bolted Bonnet, | Gate Valve Flanged Ends, MSS SP-128 Type II, ASTM A536 Grade 65-45-12, Class 125, FF, Ends as per ASME B16.1, Bolted Bonnet, | - | 3" | - | - | 2 | GAV413C3J2G | - | 0
203 | CS1SC2-6"-SCI-1-7-164 | CS1SC2 | GAS | Aramid Fiber Reinforced NBR, Nonmetallic Flat Gasket, ASME B16.21, FF as per ASME B16.5, Thk=1/8in | Aramid Fiber Reinforced NBR, Nonmetallic Flat Gasket, ASME B16.21, FF as per ASME B16.5, Thk=1/8in | - | 3" | - | - | 2 | - | - | 0
204 | CS1SC2-6"-SCI-1-7-164 | CS1SC2 | GAS | Aramid Fiber Reinforced NBR, Nonmetallic Flat Gasket, ASME B16.21, FF as per ASME B16.5, Thk=1/8in | Aramid Fiber Reinforced NBR, Nonmetallic Flat Gasket, ASME B16.21, FF as per ASME B16.5, Thk=1/8in | - | 3" | - | - | 2 | - | - | 0
205 | CS1SC2-6"-SCI-1-7-164 | CS1SC2 | GAS | Aramid Fiber Reinforced NBR, Nonmetallic Flat Gasket, ASME B16.21, FF as per ASME B16.5, Thk=1/8in | Aramid Fiber Reinforced NBR, Nonmetallic Flat Gasket, ASME B16.21, FF as per ASME B16.5, Thk=1/8in | - | 4" | - | - | 2 | - | - | 0
206 | CS1SC2-6"-SCI-1-7-164 | CS1SC2 | 90L | ASTM A234 Gr.WPB, 90 Degree elbow Long Radius (R=1.5D), Seamless, ASME B16.9, BW Ends | ASTM A234 Gr.WPB, 90 Degree elbow Long Radius (R=1.5D), Seamless, ASME B16.9, BW Ends | - | 6" | - | - | 10 | - | - | 0
207 | CS1SC2-6"-SCI-1-7-164 | CS1SC2 | WNK | Flange, ASTM A105, Weldneck Flange, ASME B16.5, FF/BW End | Flange, ASTM A105, Weldneck Flange, ASME B16.5, FF/BW End | - | 6" | - | - | 6 | - | - | 0
208 | CS1SC2-6"-SCI-1-7-164 | CS1SC2 | GAT | Gate Valve Flanged Ends, MSS SP-128 Type II, ASTM A536 Grade 65-45-12, Class 125, FF, Ends as per ASME B16.1, Bolted Bonnet, | Gate Valve Flanged Ends, MSS SP-128 Type II, ASTM A536 Grade 65-45-12, Class 125, FF, Ends as per ASME B16.1, Bolted Bonnet, | - | 6" | - | - | 2 | - | - | 0
209 | CS1SC2-6"-SCI-1-7-164 | CS1SC2 | RTE | ASTM A234 Gr.WPB, Reducing tee, Seamless, ASME B16.9, BW Ends | ASTM A234 Gr.WPB, Reducing tee, Seamless, ASME B16.9, BW Ends | - | 6" | 3" | - | 2 | - | - | 0
210 | CS1SC2-6"-SCI-1-7-164 | CS1SC2 | TEE | ASTM A234 Gr.WPB, Equal tee, Seamless, ASME B16.9, BW Ends | ASTM A234 Gr.WPB, Equal tee, Seamless, ASME B16.9, BW Ends | - | 6" | - | - | 4 | - | - | 0
211 | CS1SC2-6"-SCI-1-7-164 | CS1SC2 | GAS | Aramid Fiber Reinforced NBR, Nonmetallic Flat Gasket, ASME B16.21, FF as per ASME B16.5, Thk=1/8in | Aramid Fiber Reinforced NBR, Nonmetallic Flat Gasket, ASME B16.21, FF as per ASME B16.5, Thk=1/8in | - | 6" | - | - | 2 | - | - | 0
212 | CS1SC2-6"-SCI-1-7-164 | CS1SC2 | GAS | Aramid Fiber Reinforced NBR, Nonmetallic Flat Gasket, ASME B16.21, FF as per ASME B16.5, Thk=1/8in | Aramid Fiber Reinforced NBR, Nonmetallic Flat Gasket, ASME B16.21, FF as per ASME B16.5, Thk=1/8in | - | 6" | - | - | 2 | - | - | 0
213 | CS1SC2-6"-SCI-1-7-164 | CS1SC2 | GAS | Aramid Fiber Reinforced NBR, Nonmetallic Flat Gasket, ASME B16.21, FF as per ASME B16.5, Thk=1/8in | Aramid Fiber Reinforced NBR, Nonmetallic Flat Gasket, ASME B16.21, FF as per ASME B16.5, Thk=1/8in | - | 6" | - | - | 4 | - | - | 0
214 | CS1SC2-6"-SCI-1-7-164 | CS1SC2 | BE | Pipe, ASTM A53 Gr.B, Seamless, ASME B36.10, BE, Coating: Single Fusion Bonded Epoxy. | Pipe, ASTM A53 Gr.B, Seamless, ASME B36.10, BE, Coating: Single Fusion Bonded Epoxy. | - | 6" | - | - | - | - | 155561 | 0
215 | CS2SA1-1"-ALV-1-5-018 | CS2SA1 | BOLT | Stud bolt with 2 heavy hexagonal nuts, Full Length Threaded, ASME B1.1/ASME B18.2.2, A193 Gr.B7/A194 Gr.2H | Stud bolt with 2 heavy hexagonal nuts, Full Length Threaded, ASME B1.1/ASME B18.2.2, A193 Gr.B7/A194 Gr.2H | - | 3/4" | - | - | 4 | - | 38.1 | 0
216 | CS2SA1-1"-ALV-1-5-018 | CS2SA1 | BAL | Ball Valve with integral welded 2 Nipples, Reduced Bore, Floating Ball, API 608, Seat Leakage as per API 598, ASTM A105, Class 800, SW Ends w/ 2 PE Nipples, LO | Ball Valve with integral welded 2 Nipples, Reduced Bore, Floating Ball, API 608, Seat Leakage as per API 598, ASTM A105, Class 800, SW Ends w/ 2 PE Nipples, LO | - | 3/4" | - | - | 1 | BAV24G0I1C | - | 0
217 | CS2SA1-1"-ALV-1-5-018 | CS2SA1 | SW | Flange, ASTM A105, Socketweld Flange, ASME B16.5, RF/SW End | Flange, ASTM A105, Socketweld Flange, ASME B16.5, RF/SW End | - | 3/4" | - | - | 1 | - | - | 0
218 | CS2SA1-1"-ALV-1-5-018 | CS2SA1 | NIP | ASTM A53 Gr.B, Seamless, Nipple, L = 100mm, ASME B36.10, PE | ASTM A53 Gr.B, Seamless, Nipple, L = 100mm, ASME B36.10, PE | - | 3/4" | - | - | 2 | PE | 100 | 0
219 | CS2SA1-1"-ALV-1-5-018 | CS2SA1 | GAS | AISI 304/Graphite, Spiral Wound Gasket, ASME B16.20, RF as per ASME B16.5, Thk=1/8in, Inner AISI 304/Outer CS | AISI 304/Graphite, Spiral Wound Gasket, ASME B16.20, RF as per ASME B16.5, Thk=1/8in, Inner AISI 304/Outer CS | - | 3/4" | - | - | 1 | - | - | 0
220 | CS2SA1-1"-ALV-1-5-018 | CS2SA1 | 90L | ASTM A105, 90 Degree elbow, ASME B16.11, SW End | ASTM A105, 90 Degree elbow, ASME B16.11, SW End | - | 1" | - | - | 2 | - | - | 0
221 | CS2SA1-1"-ALV-1-5-018 | CS2SA1 | CPL | Full coupling, ASME B16.11, SW Ends, ASTM A105. | Full coupling, ASME B16.11, SW Ends, ASTM A105. | - | 1" | - | - | 2 | SW | - | 0
222 | CS2SA1-1"-ALV-1-5-018 | CS2SA1 | NIP | ASTM A53 Gr.B, Seamless, Nipple, L = 100mm, ASME B36.10, PE | ASTM A53 Gr.B, Seamless, Nipple, L = 100mm, ASME B36.10, PE | - | 1" | - | - | 2 | PE | 100 | 0
223 | CS2SA1-1"-ALV-1-5-018 | CS2SA1 | RTE | ASTM A105, Reducing tee, ASME B16.11, SW Ends, | ASTM A105, Reducing tee, ASME B16.11, SW Ends, | - | 1" | 3/4" | - | 1 | - | - | 0
224 | CS2SA1-1"-ALV-1-5-018 | CS2SA1 | PE | Pipe, ASTM A106 Gr.B, S-80, Seamless, ASME B36.10, PE | Pipe, ASTM A106 Gr.B, S-80, Seamless, ASME B36.10, PE | - | 1" | - | - | - | - | 6077 | 0
225 | CS2SA1-10"-PRO-1-6-015 | CS2SA1 | WNK | Flange, ASTM A105, Weldneck Flange, ASME B16.5, RF/BW End | Flange, ASTM A105, Weldneck Flange, ASME B16.5, RF/BW End | - | 10" | - | - | 5 | - | - | 0
226 | CS2SA1-10"-PRO-1-6-015 | CS2SA1 | TEE | ASTM A234 Gr.WPB, Equal tee, Seamless, ASME B16.9, BW Ends | ASTM A234 Gr.WPB, Equal tee, Seamless, ASME B16.9, BW Ends | - | 10" | - | - | 1 | - | - | 0
227 | CS2SA1-10"-PRO-1-6-015 | CS2SA1 | BE | Pipe, ASTM A53 Gr.B, Seamless, ASME B36.10, BE, Coating: Single Fusion Bonded Epoxy. | Pipe, ASTM A53 Gr.B, Seamless, ASME B36.10, BE, Coating: Single Fusion Bonded Epoxy. | - | 10" | - | - | - | - | 3567 | 0
228 | CS2SA1-10"-PRO-1-6-016 | CS2SA1 | BOLT | Stud bolt with 2 heavy hexagonal nuts, Full Length Threaded, ASME B1.1/ASME B18.2.2, A193 Gr.B7/A194 Gr.2H | Stud bolt with 2 heavy hexagonal nuts, Full Length Threaded, ASME B1.1/ASME B18.2.2, A193 Gr.B7/A194 Gr.2H | - | 10" | - | - | 12 | - | 69.85 | 0
229 | CS2SA1-10"-PRO-1-6-016 | CS2SA1 | CHS | Check valve, CL150, RF, API 594, BC, swing, ASTM-A216-WCB, trim 8 | Check valve, CL150, RF, API 594, BC, swing, ASTM-A216-WCB, trim 8 | - | 10" | - | - | 1 | CKV21A0B2B | - | 0
230 | CS2SA1-10"-PRO-1-6-016 | CS2SA1 | WNK | Flange, ASTM A105, Weldneck Flange, ASME B16.5, RF/BW End | Flange, ASTM A105, Weldneck Flange, ASME B16.5, RF/BW End | - | 10" | - | - | 5 | - | - | 0
231 | CS2SA1-10"-PRO-1-6-016 | CS2SA1 | TEE | ASTM A234 Gr.WPB, Equal tee, Seamless, ASME B16.9, BW Ends | ASTM A234 Gr.WPB, Equal tee, Seamless, ASME B16.9, BW Ends | - | 10" | - | - | 1 | - | - | 0
232 | CS2SA1-10"-PRO-1-6-016 | CS2SA1 | GAS | AISI 304/Graphite, Spiral Wound Gasket, ASME B16.20, RF as per ASME B16.5, Thk=1/8in, Inner AISI 304/Outer CS | AISI 304/Graphite, Spiral Wound Gasket, ASME B16.20, RF as per ASME B16.5, Thk=1/8in, Inner AISI 304/Outer CS | - | 10" | - | - | 1 | - | - | 0
233 | CS2SA1-10"-PRO-1-6-016 | CS2SA1 | BE | Pipe, ASTM A53 Gr.B, Seamless, ASME B36.10, BE, Coating: Single Fusion Bonded Epoxy. | Pipe, ASTM A53 Gr.B, Seamless, ASME B36.10, BE, Coating: Single Fusion Bonded Epoxy. | - | 10" | - | - | - | - | 3567 | 0
234 | CS2SA1-24"-PRO-1-6-011 | CS2SA1 | BOLT | Stud bolt with 2 heavy hexagonal nuts, Full Length Threaded, ASME B1.1/ASME B18.2.2, A193 Gr.B7/A194 Gr.2H | Stud bolt with 2 heavy hexagonal nuts, Full Length Threaded, ASME B1.1/ASME B18.2.2, A193 Gr.B7/A194 Gr.2H | - | 10" | - | - | 12 | - | 69.85 | 0
235 | CS2SA1-24"-PRO-1-6-011 | CS2SA1 | BOLT | Stud bolt with 2 heavy hexagonal nuts, Full Length Threaded, ASME B1.1/ASME B18.2.2, A193 Gr.B7/A194 Gr.2H | Stud bolt with 2 heavy hexagonal nuts, Full Length Threaded, ASME B1.1/ASME B18.2.2, A193 Gr.B7/A194 Gr.2H | - | 24" | - | - | 20 | - | 107.95 | 0
236 | CS2SA1-24"-PRO-1-6-011 | CS2SA1 | WNK | Flange, ASTM A105, Weldneck Flange, ASME B16.5, RF/BW End | Flange, ASTM A105, Weldneck Flange, ASME B16.5, RF/BW End | - | 10" | - | - | 1 | - | - | 0
237 | CS2SA1-24"-PRO-1-6-011 | CS2SA1 | GAS | AISI 304/Graphite, Spiral Wound Gasket, ASME B16.20, RF as per ASME B16.5, Thk=1/8in, Inner AISI 304/Outer CS | AISI 304/Graphite, Spiral Wound Gasket, ASME B16.20, RF as per ASME B16.5, Thk=1/8in, Inner AISI 304/Outer CS | - | 10" | - | - | 1 | - | - | 0
238 | CS2SA1-24"-PRO-1-6-011 | CS2SA1 | CHS | Check valve, CL150, RF, API 594, BC, swing, ASTM-A216-WCB, trim 8 | Check valve, CL150, RF, API 594, BC, swing, ASTM-A216-WCB, trim 8 | - | 24" | - | - | 1 | CKV21A0B2B | - | 0
239 | CS2SA1-24"-PRO-1-6-011 | CS2SA1 | WNK | Flange, ASTM A105, Weldneck Flange, ASME B16.5, RF/BW End | Flange, ASTM A105, Weldneck Flange, ASME B16.5, RF/BW End | - | 24" | - | - | 5 | - | - | 0
240 | CS2SA1-24"-PRO-1-6-011 | CS2SA1 | TEE | ASTM A234 Gr.WPB, Equal tee, Seamless, ASME B16.9, BW Ends | ASTM A234 Gr.WPB, Equal tee, Seamless, ASME B16.9, BW Ends | - | 24" | - | - | 1 | - | - | 0
241 | CS2SA1-24"-PRO-1-6-011 | CS2SA1 | WOL | ASTM A105, Weldolet, MSS SP-97, BW Ends | ASTM A105, Weldolet, MSS SP-97, BW Ends | - | 24" | 10" | - | 1 | - | - | 0
242 | CS2SA1-24"-PRO-1-6-011 | CS2SA1 | GAS | AISI 304/Graphite, Spiral Wound Gasket, ASME B16.20, RF as per ASME B16.5, Thk=1/8in, Inner AISI 304/Outer CS | AISI 304/Graphite, Spiral Wound Gasket, ASME B16.20, RF as per ASME B16.5, Thk=1/8in, Inner AISI 304/Outer CS | - | 24" | - | - | 1 | - | - | 0
243 | CS2SA1-24"-PRO-1-6-011 | CS2SA1 | BE | Pipe, ASTM A53 Gr.B, Seamless, ASME B36.10, BE, Coating: Single Fusion Bonded Epoxy. | Pipe, ASTM A53 Gr.B, Seamless, ASME B36.10, BE, Coating: Single Fusion Bonded Epoxy. | - | 24" | - | - | - | - | 4888 | 0
244 | CS2SA1-24"-PRO-1-6-012 | CS2SA1 | BOLT | Stud bolt with 2 heavy hexagonal nuts, Full Length Threaded, ASME B1.1/ASME B18.2.2, A193 Gr.B7/A194 Gr.2H | Stud bolt with 2 heavy hexagonal nuts, Full Length Threaded, ASME B1.1/ASME B18.2.2, A193 Gr.B7/A194 Gr.2H | - | 10" | - | - | 12 | - | 69.85 | 0
245 | CS2SA1-24"-PRO-1-6-012 | CS2SA1 | WNK | Flange, ASTM A105, Weldneck Flange, ASME B16.5, RF/BW End | Flange, ASTM A105, Weldneck Flange, ASME B16.5, RF/BW End | - | 10" | - | - | 1 | - | - | 0
246 | CS2SA1-24"-PRO-1-6-012 | CS2SA1 | GAS | AISI 304/Graphite, Spiral Wound Gasket, ASME B16.20, RF as per ASME B16.5, Thk=1/8in, Inner AISI 304/Outer CS | AISI 304/Graphite, Spiral Wound Gasket, ASME B16.20, RF as per ASME B16.5, Thk=1/8in, Inner AISI 304/Outer CS | - | 10" | - | - | 1 | - | - | 0
247 | CS2SA1-24"-PRO-1-6-012 | CS2SA1 | WNK | Flange, ASTM A105, Weldneck Flange, ASME B16.5, RF/BW End | Flange, ASTM A105, Weldneck Flange, ASME B16.5, RF/BW End | - | 24" | - | - | 5 | - | - | 0
248 | CS2SA1-24"-PRO-1-6-012 | CS2SA1 | TEE | ASTM A234 Gr.WPB, Equal tee, Seamless, ASME B16.9, BW Ends | ASTM A234 Gr.WPB, Equal tee, Seamless, ASME B16.9, BW Ends | - | 24" | - | - | 1 | - | - | 0
249 | CS2SA1-24"-PRO-1-6-012 | CS2SA1 | WOL | ASTM A105, Weldolet, MSS SP-97, BW Ends | ASTM A105, Weldolet, MSS SP-97, BW Ends | - | 24" | 10" | - | 1 | - | - | 0
250 | CS2SA1-24"-PRO-1-6-012 | CS2SA1 | BE | Pipe, ASTM A53 Gr.B, Seamless, ASME B36.10, BE, Coating: Single Fusion Bonded Epoxy. | Pipe, ASTM A53 Gr.B, Seamless, ASME B36.10, BE, Coating: Single Fusion Bonded Epoxy. | - | 24" | - | - | - | - | 5061 | 0
251 | CS2SA1-24"-PRO-1-6-013 | CS2SA1 | BOLT | Stud bolt with 2 heavy hexagonal nuts, Full Length Threaded, ASME B1.1/ASME B18.2.2, A193 Gr.B7/A194 Gr.2H | Stud bolt with 2 heavy hexagonal nuts, Full Length Threaded, ASME B1.1/ASME B18.2.2, A193 Gr.B7/A194 Gr.2H | - | 3/4" | - | - | 4 | - | 38.1 | 0
252 | CS2SA1-24"-PRO-1-6-013 | CS2SA1 | BOLT | Stud bolt with 2 heavy hexagonal nuts, Full Length Threaded, ASME B1.1/ASME B18.2.2, A193 Gr.B7/A194 Gr.2H | Stud bolt with 2 heavy hexagonal nuts, Full Length Threaded, ASME B1.1/ASME B18.2.2, A193 Gr.B7/A194 Gr.2H | - | 2" | - | - | 8 | - | 50.8 | 0
253 | CS2SA1-24"-PRO-1-6-013 | CS2SA1 | BOLT | Stud bolt with 2 heavy hexagonal nuts, Full Length Threaded, ASME B1.1/ASME B18.2.2, A193 Gr.B7/A194 Gr.2H | Stud bolt with 2 heavy hexagonal nuts, Full Length Threaded, ASME B1.1/ASME B18.2.2, A193 Gr.B7/A194 Gr.2H | - | 2" | - | - | 8 | - | 50.8 | 0
254 | CS2SA1-24"-PRO-1-6-013 | CS2SA1 | 90L | ASTM A105, 90 Degree elbow, ASME B16.11, SW End | ASTM A105, 90 Degree elbow, ASME B16.11, SW End | - | 3/4" | - | - | 1 | - | - | 0
255 | CS2SA1-24"-PRO-1-6-013 | CS2SA1 | BAL | Ball Valve with integral welded 2 Nipples, Reduced Bore, Floating Ball, API 608, Seat Leakage as per API 598, ASTM A105, Class 800, SW Ends w/ 2 PE Nipples, LO | Ball Valve with integral welded 2 Nipples, Reduced Bore, Floating Ball, API 608, Seat Leakage as per API 598, ASTM A105, Class 800, SW Ends w/ 2 PE Nipples, LO | - | 3/4" | - | - | 2 | BAV24G0I1C | - | 0
256 | CS2SA1-24"-PRO-1-6-013 | CS2SA1 | CPL | Full coupling, ASME B16.11, SW Ends, ASTM A105. | Full coupling, ASME B16.11, SW Ends, ASTM A105. | - | 3/4" | - | - | 1 | SW | - | 0
257 | CS2SA1-24"-PRO-1-6-013 | CS2SA1 | SW | Flange, ASTM A105, Socketweld Flange, ASME B16.5, RF/SW End | Flange, ASTM A105, Socketweld Flange, ASME B16.5, RF/SW End | - | 3/4" | - | - | 1 | - | - | 0
258 | CS2SA1-24"-PRO-1-6-013 | CS2SA1 | NIP | ASTM A53 Gr.B, Seamless, Nipple, L = 100mm, ASME B36.10, PE | ASTM A53 Gr.B, Seamless, Nipple, L = 100mm, ASME B36.10, PE | - | 3/4" | - | - | 6 | PE | 100 | 0
259 | CS2SA1-24"-PRO-1-6-013 | CS2SA1 | TEE | ASTM A105, Equal tee, ASME B16.11, SW Ends | ASTM A105, Equal tee, ASME B16.11, SW Ends | - | 3/4" | - | - | 1 | - | - | 0
260 | CS2SA1-24"-PRO-1-6-013 | CS2SA1 | GAS | AISI 304/Graphite, Spiral Wound Gasket, ASME B16.20, RF as per ASME B16.5, Thk=1/8in, Inner AISI 304/Outer CS | AISI 304/Graphite, Spiral Wound Gasket, ASME B16.20, RF as per ASME B16.5, Thk=1/8in, Inner AISI 304/Outer CS | - | 3/4" | - | - | 1 | - | - | 0
261 | CS2SA1-24"-PRO-1-6-013 | CS2SA1 | BOLT | Stud bolt with 2 heavy hexagonal nuts, Full Length Threaded, ASME B1.1/ASME B18.2.2, A193 Gr.B7/A194 Gr.2H | Stud bolt with 2 heavy hexagonal nuts, Full Length Threaded, ASME B1.1/ASME B18.2.2, A193 Gr.B7/A194 Gr.2H | - | 10" | - | - | 12 | - | 69.85 | 0
262 | CS2SA1-24"-PRO-1-6-013 | CS2SA1 | BOLT | Stud bolt with 2 heavy hexagonal nuts, Full Length Threaded, ASME B1.1/ASME B18.2.2, A193 Gr.B7/A194 Gr.2H | Stud bolt with 2 heavy hexagonal nuts, Full Length Threaded, ASME B1.1/ASME B18.2.2, A193 Gr.B7/A194 Gr.2H | - | 10" | - | - | 24 | - | 69.85 | 0
263 | CS2SA1-24"-PRO-1-6-013 | CS2SA1 | CPL | Full coupling, ASME B16.11, SW Ends, ASTM A105. | Full coupling, ASME B16.11, SW Ends, ASTM A105. | - | 1" | - | - | 2 | SW | - | 0
264 | CS2SA1-24"-PRO-1-6-013 | CS2SA1 | TEE | ASTM A105, Equal tee, ASME B16.11, SW Ends | ASTM A105, Equal tee, ASME B16.11, SW Ends | - | 1" | - | - | 1 | - | - | 0
265 | CS2SA1-24"-PRO-1-6-013 | CS2SA1 | PE | Pipe, ASTM A106 Gr.B, S-80, Seamless, ASME B36.10, PE | Pipe, ASTM A106 Gr.B, S-80, Seamless, ASME B36.10, PE | - | 1" | - | - | - | - | 25 | 0
266 | CS2SA1-24"-PRO-1-6-013 | CS2SA1 | BOLT | Stud bolt with 2 heavy hexagonal nuts, Full Length Threaded, ASME B1.1/ASME B18.2.2, A193 Gr.B7/A194 Gr.2H | Stud bolt with 2 heavy hexagonal nuts, Full Length Threaded, ASME B1.1/ASME B18.2.2, A193 Gr.B7/A194 Gr.2H | - | 24" | - | - | 20 | - | 107.95 | 0
267 | CS2SA1-24"-PRO-1-6-013 | CS2SA1 | BOLT | Stud bolt with 2 heavy hexagonal nuts, Full Length Threaded, ASME B1.1/ASME B18.2.2, A193 Gr.B7/A194 Gr.2H | Stud bolt with 2 heavy hexagonal nuts, Full Length Threaded, ASME B1.1/ASME B18.2.2, A193 Gr.B7/A194 Gr.2H | - | 24" | - | - | 60 | - | 107.95 | 0
268 | CS2SA1-24"-PRO-1-6-013 | CS2SA1 | BAL | Ball valve, CL150, RF, API 608, ASTM A216 Gr.WCB, red. port, 2 or 3 pc, end entry, firesafe, ASTM-A105, AISI 316 ball, AISI 316 Stem | Ball valve, CL150, RF, API 608, ASTM A216 Gr.WCB, red. port, 2 or 3 pc, end entry, firesafe, ASTM-A105, AISI 316 ball, AISI 316 Stem | - | 2" | - | - | 2 | BAV21A0I1C | - | 0
269 | CS2SA1-24"-PRO-1-6-013 | CS2SA1 | WNK | Flange, ASTM A105, Weldneck Flange, ASME B16.5, RF/BW End | Flange, ASTM A105, Weldneck Flange, ASME B16.5, RF/BW End | - | 2" | - | - | 2 | - | - | 0
270 | CS2SA1-24"-PRO-1-6-013 | CS2SA1 | GAS | AISI 304/Graphite, Spiral Wound Gasket, ASME B16.20, RF as per ASME B16.5, Thk=1/8in, Inner AISI 304/Outer CS | AISI 304/Graphite, Spiral Wound Gasket, ASME B16.20, RF as per ASME B16.5, Thk=1/8in, Inner AISI 304/Outer CS | - | 2" | - | - | 2 | - | - | 0
271 | CS2SA1-24"-PRO-1-6-013 | CS2SA1 | GAS | AISI 304/Graphite, Spiral Wound Gasket, ASME B16.20, RF as per ASME B16.5, Thk=1/8in, Inner AISI 304/Outer CS | AISI 304/Graphite, Spiral Wound Gasket, ASME B16.20, RF as per ASME B16.5, Thk=1/8in, Inner AISI 304/Outer CS | - | 2" | - | - | 2 | - | - | 0
272 | CS2SA1-24"-PRO-1-6-013 | CS2SA1 | BE | Pipe, ASTM A53 Gr.B, Seamless, ASME B36.10, BE, Coating: Single Fusion Bonded Epoxy. | Pipe, ASTM A53 Gr.B, Seamless, ASME B36.10, BE, Coating: Single Fusion Bonded Epoxy. | - | 2" | - | - | - | - | 4 | 0
273 | CS2SA1-24"-PRO-1-6-013 | CS2SA1 | 90L | ASTM A234 Gr.WPB, 90 Degree elbow Long Radius (R=1.5D), Seamless, ASME B16.9, BW Ends | ASTM A234 Gr.WPB, 90 Degree elbow Long Radius (R=1.5D), Seamless, ASME B16.9, BW Ends | - | 10" | - | - | 2 | - | - | 0
274 | CS2SA1-24"-PRO-1-6-013 | CS2SA1 | CHS | Check valve, CL150, RF, API 594, BC, swing, ASTM-A216-WCB, trim 8 | Check valve, CL150, RF, API 594, BC, swing, ASTM-A216-WCB, trim 8 | - | 10" | - | - | 1 | CKV21A0B2B | - | 0
275 | CS2SA1-24"-PRO-1-6-013 | CS2SA1 | WNK | Flange, ASTM A105, Weldneck Flange, ASME B16.5, RF/BW End | Flange, ASTM A105, Weldneck Flange, ASME B16.5, RF/BW End | - | 10" | - | - | 2 | - | - | 0
276 | CS2SA1-24"-PRO-1-6-013 | CS2SA1 | GAS | AISI 304/Graphite, Spiral Wound Gasket, ASME B16.20, RF as per ASME B16.5, Thk=1/8in, Inner AISI 304/Outer CS | AISI 304/Graphite, Spiral Wound Gasket, ASME B16.20, RF as per ASME B16.5, Thk=1/8in, Inner AISI 304/Outer CS | - | 10" | - | - | 1 | - | - | 0
277 | CS2SA1-24"-PRO-1-6-013 | CS2SA1 | GAS | AISI 304/Graphite, Spiral Wound Gasket, ASME B16.20, RF as per ASME B16.5, Thk=1/8in, Inner AISI 304/Outer CS | AISI 304/Graphite, Spiral Wound Gasket, ASME B16.20, RF as per ASME B16.5, Thk=1/8in, Inner AISI 304/Outer CS | - | 10" | - | - | 2 | - | - | 0
278 | CS2SA1-24"-PRO-1-6-013 | CS2SA1 | BE | Pipe, ASTM A53 Gr.B, Seamless, ASME B36.10, BE, Coating: Single Fusion Bonded Epoxy. | Pipe, ASTM A53 Gr.B, Seamless, ASME B36.10, BE, Coating: Single Fusion Bonded Epoxy. | - | 10" | - | - | - | - | 722 | 0
279 | CS2SA1-24"-PRO-1-6-013 | CS2SA1 | 45L | ASTM A234 Gr.WPB, 45 Degree elbow Long Radius (R=1.5D), Seamless, ASME B16.9, BW Ends | ASTM A234 Gr.WPB, 45 Degree elbow Long Radius (R=1.5D), Seamless, ASME B16.9, BW Ends | - | 24" | - | - | 6 | - | - | 0
280 | CS2SA1-24"-PRO-1-6-013 | CS2SA1 | 90L | ASTM A234 Gr.WPB, 90 Degree elbow Long Radius (R=1.5D), Seamless, ASME B16.9, BW Ends | ASTM A234 Gr.WPB, 90 Degree elbow Long Radius (R=1.5D), Seamless, ASME B16.9, BW Ends | - | 24" | - | - | 11 | - | - | 0
281 | CS2SA1-24"-PRO-1-6-013 | CS2SA1 | CHS | Check valve, CL150, RF, API 594, BC, swing, ASTM-A216-WCB, trim 8 | Check valve, CL150, RF, API 594, BC, swing, ASTM-A216-WCB, trim 8 | - | 24" | - | - | 1 | CKV21A0B2B | - | 0
282 | CS2SA1-24"-PRO-1-6-013 | CS2SA1 | WNK | Flange, ASTM A105, Weldneck Flange, ASME B16.5, RF/BW End | Flange, ASTM A105, Weldneck Flange, ASME B16.5, RF/BW End | - | 24" | - | - | 4 | - | - | 0
283 | CS2SA1-24"-PRO-1-6-013 | CS2SA1 | SOL | ASTM A105, Sockolet, MSS SP-97, SW Ends | ASTM A105, Sockolet, MSS SP-97, SW Ends | - | 24" | 3/4" | - | 1 | - | - | 0
284 | CS2SA1-24"-PRO-1-6-013 | CS2SA1 | TEE | ASTM A234 Gr.WPB, Equal tee, Seamless, ASME B16.9, BW Ends | ASTM A234 Gr.WPB, Equal tee, Seamless, ASME B16.9, BW Ends | - | 24" | - | - | 2 | - | - | 0
285 | CS2SA1-24"-PRO-1-6-013 | CS2SA1 | WOL | ASTM A105, Weldolet, MSS SP-97, BW Ends | ASTM A105, Weldolet, MSS SP-97, BW Ends | - | 24" | 10" | - | 2 | - | - | 0
286 | CS2SA1-24"-PRO-1-6-013 | CS2SA1 | WOL | ASTM A105, Weldolet, MSS SP-97, BW Ends | ASTM A105, Weldolet, MSS SP-97, BW Ends | - | 24" | 2" | - | 2 | - | - | 0
287 | CS2SA1-24"-PRO-1-6-013 | CS2SA1 | WOL | ASTM A105, Weldolet, MSS SP-97, BW Ends | ASTM A105, Weldolet, MSS SP-97, BW Ends | - | 24" | 4" | - | 1 | - | - | 0
288 | CS2SA1-24"-PRO-1-6-013 | CS2SA1 | GAS | AISI 304/Graphite, Spiral Wound Gasket, ASME B16.20, RF as per ASME B16.5, Thk=1/8in, Inner AISI 304/Outer CS | AISI 304/Graphite, Spiral Wound Gasket, ASME B16.20, RF as per ASME B16.5, Thk=1/8in, Inner AISI 304/Outer CS | - | 24" | - | - | 3 | - | - | 0
289 | CS2SA1-24"-PRO-1-6-013 | CS2SA1 | GAS | AISI 304/Graphite, Spiral Wound Gasket, ASME B16.20, RF as per ASME B16.5, Thk=1/8in, Inner AISI 304/Outer CS | AISI 304/Graphite, Spiral Wound Gasket, ASME B16.20, RF as per ASME B16.5, Thk=1/8in, Inner AISI 304/Outer CS | - | 24" | - | - | 1 | - | - | 0
290 | CS2SA1-24"-PRO-1-6-013 | CS2SA1 | BE | Pipe, ASTM A53 Gr.B, Seamless, ASME B36.10, BE, Coating: Single Fusion Bonded Epoxy. | Pipe, ASTM A53 Gr.B, Seamless, ASME B36.10, BE, Coating: Single Fusion Bonded Epoxy. | - | 24" | - | - | - | - | 374662 | 0
291 | CS2SA1-3"-SUM-1-6-021 | CS2SA1 | BOLT | Stud bolt with 2 heavy hexagonal nuts, Full Length Threaded, ASME B1.1/ASME B18.2.2, A193 Gr.B7/A194 Gr.2H | Stud bolt with 2 heavy hexagonal nuts, Full Length Threaded, ASME B1.1/ASME B18.2.2, A193 Gr.B7/A194 Gr.2H | - | 3" | - | - | 4 | - | 57.15 | 0
292 | CS2SA1-3"-SUM-1-6-021 | CS2SA1 | BOLT | Stud bolt with 2 heavy hexagonal nuts, Full Length Threaded, ASME B1.1/ASME B18.2.2, A193 Gr.B7/A194 Gr.2H | Stud bolt with 2 heavy hexagonal nuts, Full Length Threaded, ASME B1.1/ASME B18.2.2, A193 Gr.B7/A194 Gr.2H | - | 3" | - | - | 4 | - | 57.15 | 0
293 | CS2SA1-3"-SUM-1-6-021 | CS2SA1 | 90L | ASTM A234 Gr.WPB, 90 Degree elbow Long Radius (R=1.5D), Seamless, ASME B16.9, BW Ends | ASTM A234 Gr.WPB, 90 Degree elbow Long Radius (R=1.5D), Seamless, ASME B16.9, BW Ends | - | 3" | - | - | 1 | - | - | 0
294 | CS2SA1-3"-SUM-1-6-021 | CS2SA1 | WNK | Flange, ASTM A105, Weldneck Flange, ASME B16.5, RF/BW End | Flange, ASTM A105, Weldneck Flange, ASME B16.5, RF/BW End | - | 3" | - | - | 2 | - | - | 0
295 | CS2SA1-3"-SUM-1-6-021 | CS2SA1 | GAT | Gate valve, CL150, RF,API 600, BB, OS&Y, ASTM-A105, trim 8,stem OS & Y/RSNRO, HO | Gate valve, CL150, RF,API 600, BB, OS&Y, ASTM-A105, trim 8,stem OS & Y/RSNRO, HO | - | 3" | - | - | 1 | GAV21A0B2B | - | 0
296 | CS2SA1-3"-SUM-1-6-021 | CS2SA1 | GAS | AISI 304/Graphite, Spiral Wound Gasket, ASME B16.20, RF as per ASME B16.5, Thk=1/8in, Inner AISI 304/Outer CS | AISI 304/Graphite, Spiral Wound Gasket, ASME B16.20, RF as per ASME B16.5, Thk=1/8in, Inner AISI 304/Outer CS | - | 3" | - | - | 1 | - | - | 0
297 | CS2SA1-3"-SUM-1-6-021 | CS2SA1 | GAS | AISI 304/Graphite, Spiral Wound Gasket, ASME B16.20, RF as per ASME B16.5, Thk=1/8in, Inner AISI 304/Outer CS | AISI 304/Graphite, Spiral Wound Gasket, ASME B16.20, RF as per ASME B16.5, Thk=1/8in, Inner AISI 304/Outer CS | - | 3" | - | - | 1 | - | - | 0
298 | CS2SA1-3"-SUM-1-6-021 | CS2SA1 | BE | Pipe, ASTM A53 Gr.B, Seamless, ASME B36.10, BE, Coating: Single Fusion Bonded Epoxy. | Pipe, ASTM A53 Gr.B, Seamless, ASME B36.10, BE, Coating: Single Fusion Bonded Epoxy. | - | 3" | - | - | - | - | 293 | 0
299 | CS2SA1-3"-SUM-1-6-021 | CS2SA1 | WOL | ASTM A105, Weldolet, MSS SP-97, BW Ends | ASTM A105, Weldolet, MSS SP-97, BW Ends | - | 24" | 3" | - | 1 | - | - | 0
300 | CS2SA1-4"-PRO-1-6-017 | CS2SA1 | BOLT | Stud bolt with 2 heavy hexagonal nuts, Full Length Threaded, ASME B1.1/ASME B18.2.2, A193 Gr.B7/A194 Gr.2H | Stud bolt with 2 heavy hexagonal nuts, Full Length Threaded, ASME B1.1/ASME B18.2.2, A193 Gr.B7/A194 Gr.2H | - | 4" | - | - | 8 | - | 57.15 | 0
301 | CS2SA1-4"-PRO-1-6-017 | CS2SA1 | BOLT | Stud bolt with 2 heavy hexagonal nuts, Full Length Threaded, ASME B1.1/ASME B18.2.2, A193 Gr.B7/A194 Gr.2H | Stud bolt with 2 heavy hexagonal nuts, Full Length Threaded, ASME B1.1/ASME B18.2.2, A193 Gr.B7/A194 Gr.2H | - | 4" | - | - | 8 | - | 57.15 | 0
302 | CS2SA1-4"-PRO-1-6-017 | CS2SA1 | 90L | ASTM A234 Gr.WPB, 90 Degree elbow Long Radius (R=1.5D), Seamless, ASME B16.9, BW Ends | ASTM A234 Gr.WPB, 90 Degree elbow Long Radius (R=1.5D), Seamless, ASME B16.9, BW Ends | - | 4" | - | - | 3 | - | - | 0
303 | CS2SA1-4"-PRO-1-6-017 | CS2SA1 | BAL | Ball valve, CL150, RF, API 608, ASTM A216 Gr.WCB, red port, 2 or 3 pc, end entry, firesafe, ASTM-A105 + ENP (3mils to ASTM B733) Ball, AISI 316 ball, AISI 410 Stem,LO | Ball valve, CL150, RF, API 608, ASTM A216 Gr.WCB, red port, 2 or 3 pc, end entry, firesafe, ASTM-A105 + ENP (3mils to ASTM B733) Ball, AISI 316 ball, AISI 410 Stem,LO | - | 4" | - | - | 1 | BAV21A0F1C | - | 0
304 | CS2SA1-4"-PRO-1-6-017 | CS2SA1 | WNK | Flange, ASTM A105, Weldneck Flange, ASME B16.5, RF/BW End | Flange, ASTM A105, Weldneck Flange, ASME B16.5, RF/BW End | - | 4" | - | - | 3 | - | - | 0
305 | CS2SA1-4"-PRO-1-6-017 | CS2SA1 | TEE | ASTM A234 Gr.WPB, Equal tee, Seamless, ASME B16.9, BW Ends | ASTM A234 Gr.WPB, Equal tee, Seamless, ASME B16.9, BW Ends | - | 4" | - | - | 1 | - | - | 0
306 | CS2SA1-4"-PRO-1-6-017 | CS2SA1 | GAS | AISI 304/Graphite, Spiral Wound Gasket, ASME B16.20, RF as per ASME B16.5, Thk=1/8in, Inner AISI 304/Outer CS | AISI 304/Graphite, Spiral Wound Gasket, ASME B16.20, RF as per ASME B16.5, Thk=1/8in, Inner AISI 304/Outer CS | - | 4" | - | - | 1 | - | - | 0
307 | CS2SA1-4"-PRO-1-6-017 | CS2SA1 | GAS | AISI 304/Graphite, Spiral Wound Gasket, ASME B16.20, RF as per ASME B16.5, Thk=1/8in, Inner AISI 304/Outer CS | AISI 304/Graphite, Spiral Wound Gasket, ASME B16.20, RF as per ASME B16.5, Thk=1/8in, Inner AISI 304/Outer CS | - | 4" | - | - | 1 | - | - | 0
308 | CS2SA1-4"-PRO-1-6-017 | CS2SA1 | BE | Pipe, ASTM A53 Gr.B, Seamless, ASME B36.10, BE, Coating: Single Fusion Bonded Epoxy. | Pipe, ASTM A53 Gr.B, Seamless, ASME B36.10, BE, Coating: Single Fusion Bonded Epoxy. | - | 4" | - | - | - | - | 5863 | 0
309 | CS2SA1-6"-SUM-1-6-027 | CS2SA1 | BOLT | Stud bolt with 2 heavy hexagonal nuts, Full Length Threaded, ASME B1.1/ASME B18.2.2, A193 Gr.B7/A194 Gr.2H | Stud bolt with 2 heavy hexagonal nuts, Full Length Threaded, ASME B1.1/ASME B18.2.2, A193 Gr.B7/A194 Gr.2H | - | 6" | - | - | 8 | - | 63.5 | 0
310 | CS2SA1-6"-SUM-1-6-027 | CS2SA1 | BOLT | Stud bolt with 2 heavy hexagonal nuts, Full Length Threaded, ASME B1.1/ASME B18.2.2, A193 Gr.B7/A194 Gr.2H | Stud bolt with 2 heavy hexagonal nuts, Full Length Threaded, ASME B1.1/ASME B18.2.2, A193 Gr.B7/A194 Gr.2H | - | 6" | - | - | 8 | - | 63.5 | 0
311 | CS2SA1-6"-SUM-1-6-027 | CS2SA1 | 90L | ASTM A234 Gr.WPB, 90 Degree elbow Long Radius (R=1.5D), Seamless, ASME B16.9, BW Ends | ASTM A234 Gr.WPB, 90 Degree elbow Long Radius (R=1.5D), Seamless, ASME B16.9, BW Ends | - | 6" | - | - | 3 | - | - | 0
312 | CS2SA1-6"-SUM-1-6-027 | CS2SA1 | WNK | Flange, ASTM A105, Weldneck Flange, ASME B16.5, RF/BW End | Flange, ASTM A105, Weldneck Flange, ASME B16.5, RF/BW End | - | 6" | - | - | 1 | - | - | 0
313 | CS2SA1-6"-SUM-1-6-027 | CS2SA1 | GAT | Gate valve, CL150, RF,API 600, BB, OS&Y, ASTM-A105, trim 8,stem OS & Y/RSNRO, HO | Gate valve, CL150, RF,API 600, BB, OS&Y, ASTM-A105, trim 8,stem OS & Y/RSNRO, HO | - | 6" | - | - | 1 | GAV21A0B2B | - | 0
314 | CS2SA1-6"-SUM-1-6-027 | CS2SA1 | RTE | ASTM A234 Gr.WPB, Reducing tee, Seamless, ASME B16.9, BW Ends | ASTM A234 Gr.WPB, Reducing tee, Seamless, ASME B16.9, BW Ends | - | 6" | 3" | - | 1 | - | - | 0
315 | CS2SA1-6"-SUM-1-6-027 | CS2SA1 | GAS | AISI 304/Graphite, Spiral Wound Gasket, ASME B16.20, RF as per ASME B16.5, Thk=1/8in, Inner AISI 304/Outer CS | AISI 304/Graphite, Spiral Wound Gasket, ASME B16.20, RF as per ASME B16.5, Thk=1/8in, Inner AISI 304/Outer CS | - | 6" | - | - | 1 | - | - | 0
316 | CS2SA1-6"-SUM-1-6-027 | CS2SA1 | GAS | AISI 304/Graphite, Spiral Wound Gasket, ASME B16.20, RF as per ASME B16.5, Thk=1/8in, Inner AISI 304/Outer CS | AISI 304/Graphite, Spiral Wound Gasket, ASME B16.20, RF as per ASME B16.5, Thk=1/8in, Inner AISI 304/Outer CS | - | 6" | - | - | 1 | - | - | 0
317 | CS2SA1-6"-SUM-1-6-027 | CS2SA1 | BE | Pipe, ASTM A53 Gr.B, Seamless, ASME B36.10, BE, Coating: Single Fusion Bonded Epoxy. | Pipe, ASTM A53 Gr.B, Seamless, ASME B36.10, BE, Coating: Single Fusion Bonded Epoxy. | - | 6" | - | - | - | - | 162585 | 0
318 | CS2SA1-8"-PRO-1-9-020 | CS2SA1 | BOLT | Stud bolt with 2 heavy hexagonal nuts, Full Length Threaded, ASME B1.1/ASME B18.2.2, A193 Gr.B7/A194 Gr.2H | Stud bolt with 2 heavy hexagonal nuts, Full Length Threaded, ASME B1.1/ASME B18.2.2, A193 Gr.B7/A194 Gr.2H | - | 3/4" | - | - | 4 | - | 38.1 | 0
319 | CS2SA1-8"-PRO-1-9-020 | CS2SA1 | BOLT | Stud bolt with 2 heavy hexagonal nuts, Full Length Threaded, ASME B1.1/ASME B18.2.2, A193 Gr.B7/A194 Gr.2H | Stud bolt with 2 heavy hexagonal nuts, Full Length Threaded, ASME B1.1/ASME B18.2.2, A193 Gr.B7/A194 Gr.2H | - | 2" | - | - | 4 | - | 50.8 | 0
320 | CS2SA1-8"-PRO-1-9-020 | CS2SA1 | BOLT | Stud bolt with 2 heavy hexagonal nuts, Full Length Threaded, ASME B1.1/ASME B18.2.2, A193 Gr.B7/A194 Gr.2H | Stud bolt with 2 heavy hexagonal nuts, Full Length Threaded, ASME B1.1/ASME B18.2.2, A193 Gr.B7/A194 Gr.2H | - | 2" | - | - | 8 | - | 50.8 | 0
321 | CS2SA1-8"-PRO-1-9-020 | CS2SA1 | BOLT | Stud bolt with 2 heavy hexagonal nuts, Full Length Threaded, ASME B1.1/ASME B18.2.2, A193 Gr.B7/A194 Gr.2H | Stud bolt with 2 heavy hexagonal nuts, Full Length Threaded, ASME B1.1/ASME B18.2.2, A193 Gr.B7/A194 Gr.2H | - | 2" | - | - | 4 | - | 50.8 | 0
322 | CS2SA1-8"-PRO-1-9-020 | CS2SA1 | BAL | Ball Valve with integral welded 2 Nipples, Reduced Bore, Floating Ball, API 608, Seat Leakage as per API 598, ASTM A105, Class 800, SW Ends w/ 2 PE Nipples, LO | Ball Valve with integral welded 2 Nipples, Reduced Bore, Floating Ball, API 608, Seat Leakage as per API 598, ASTM A105, Class 800, SW Ends w/ 2 PE Nipples, LO | - | 3/4" | - | - | 1 | BAV24G0I1C | - | 0
323 | CS2SA1-8"-PRO-1-9-020 | CS2SA1 | SW | Flange, ASTM A105, Socketweld Flange, ASME B16.5, RF/SW End | Flange, ASTM A105, Socketweld Flange, ASME B16.5, RF/SW End | - | 3/4" | - | - | 1 | - | - | 0
324 | CS2SA1-8"-PRO-1-9-020 | CS2SA1 | GAS | AISI 304/Graphite, Spiral Wound Gasket, ASME B16.20, RF as per ASME B16.5, Thk=1/8in, Inner AISI 304/Outer CS | AISI 304/Graphite, Spiral Wound Gasket, ASME B16.20, RF as per ASME B16.5, Thk=1/8in, Inner AISI 304/Outer CS | - | 3/4" | - | - | 1 | - | - | 0
325 | CS2SA1-8"-PRO-1-9-020 | CS2SA1 | BOLT | Stud bolt with 2 heavy hexagonal nuts, Full Length Threaded, ASME B1.1/ASME B18.2.2, A193 Gr.B7/A194 Gr.2H | Stud bolt with 2 heavy hexagonal nuts, Full Length Threaded, ASME B1.1/ASME B18.2.2, A193 Gr.B7/A194 Gr.2H | - | 8" | - | - | 8 | - | 69.85 | 0
326 | CS2SA1-8"-PRO-1-9-020 | CS2SA1 | BOLT | Stud bolt with 2 heavy hexagonal nuts, Full Length Threaded, ASME B1.1/ASME B18.2.2, A193 Gr.B7/A194 Gr.2H | Stud bolt with 2 heavy hexagonal nuts, Full Length Threaded, ASME B1.1/ASME B18.2.2, A193 Gr.B7/A194 Gr.2H | - | 8" | - | - | 8 | - | 69.85 | 0
327 | CS2SA1-8"-PRO-1-9-020 | CS2SA1 | BOLT | Stud bolt with 2 heavy hexagonal nuts, Full Length Threaded, ASME B1.1/ASME B18.2.2, A193 Gr.B7/A194 Gr.2H | Stud bolt with 2 heavy hexagonal nuts, Full Length Threaded, ASME B1.1/ASME B18.2.2, A193 Gr.B7/A194 Gr.2H | - | 8" | - | - | 8 | - | 69.85 | 0
328 | CS2SA1-8"-PRO-1-9-020 | CS2SA1 | BOLT | Stud bolt with 2 heavy hexagonal nuts, Full Length Threaded, ASME B1.1/ASME B18.2.2, A193 Gr.B7/A194 Gr.2H | Stud bolt with 2 heavy hexagonal nuts, Full Length Threaded, ASME B1.1/ASME B18.2.2, A193 Gr.B7/A194 Gr.2H | - | 8" | - | - | 8 | - | 88.9 | 0
329 | CS2SA1-8"-PRO-1-9-020 | CS2SA1 | BAL | Ball valve, CL150, RF, API 608, ASTM A216 Gr.WCB, red. port, 2 or 3 pc, end entry, firesafe, ASTM-A105, AISI 316 ball, AISI 316 Stem | Ball valve, CL150, RF, API 608, ASTM A216 Gr.WCB, red. port, 2 or 3 pc, end entry, firesafe, ASTM-A105, AISI 316 ball, AISI 316 Stem | - | 2" | - | - | 2 | BAV21A0I1C | - | 0
330 | CS2SA1-8"-PRO-1-9-020 | CS2SA1 | WNK | Flange, ASTM A105, Weldneck Flange, ASME B16.5, RF/BW End | Flange, ASTM A105, Weldneck Flange, ASME B16.5, RF/BW End | - | 2" | - | - | 2 | - | - | 0
331 | CS2SA1-8"-PRO-1-9-020 | CS2SA1 | GAS | AISI 304/Graphite, Spiral Wound Gasket, ASME B16.20, RF as per ASME B16.5, Thk=1/8in, Inner AISI 304/Outer CS | AISI 304/Graphite, Spiral Wound Gasket, ASME B16.20, RF as per ASME B16.5, Thk=1/8in, Inner AISI 304/Outer CS | - | 2" | - | - | 1 | - | - | 0
332 | CS2SA1-8"-PRO-1-9-020 | CS2SA1 | GAS | AISI 304/Graphite, Spiral Wound Gasket, ASME B16.20, RF as per ASME B16.5, Thk=1/8in, Inner AISI 304/Outer CS | AISI 304/Graphite, Spiral Wound Gasket, ASME B16.20, RF as per ASME B16.5, Thk=1/8in, Inner AISI 304/Outer CS | - | 2" | - | - | 2 | - | - | 0
333 | CS2SA1-8"-PRO-1-9-020 | CS2SA1 | GAS | AISI 304/Graphite, Spiral Wound Gasket, ASME B16.20, RF as per ASME B16.5, Thk=1/8in, Inner AISI 304/Outer CS | AISI 304/Graphite, Spiral Wound Gasket, ASME B16.20, RF as per ASME B16.5, Thk=1/8in, Inner AISI 304/Outer CS | - | 2" | - | - | 1 | - | - | 0
334 | CS2SA1-8"-PRO-1-9-020 | CS2SA1 | BE | Pipe, ASTM A53 Gr.B, Seamless, ASME B36.10, BE, Coating: Single Fusion Bonded Epoxy. | Pipe, ASTM A53 Gr.B, Seamless, ASME B36.10, BE, Coating: Single Fusion Bonded Epoxy. | - | 2" | - | - | - | - | 252 | 0
335 | CS2SA1-8"-PRO-1-9-020 | CS2SA1 | 45L | ASTM A234 Gr.WPB, 45 Degree elbow Long Radius (R=1.5D), Seamless, ASME B16.9, BW Ends | ASTM A234 Gr.WPB, 45 Degree elbow Long Radius (R=1.5D), Seamless, ASME B16.9, BW Ends | - | 8" | - | - | 4 | - | - | 0
336 | CS2SA1-8"-PRO-1-9-020 | CS2SA1 | 90L | ASTM A234 Gr.WPB, 90 Degree elbow Long Radius (R=1.5D), Seamless, ASME B16.9, BW Ends | ASTM A234 Gr.WPB, 90 Degree elbow Long Radius (R=1.5D), Seamless, ASME B16.9, BW Ends | - | 8" | - | - | 6 | - | - | 0
337 | CS2SA1-8"-PRO-1-9-020 | CS2SA1 | CHS | Check valve, CL150, RF, API 594, BC, swing, ASTM-A216-WCB, trim 8 | Check valve, CL150, RF, API 594, BC, swing, ASTM-A216-WCB, trim 8 | - | 8" | - | - | 1 | CKV21A0B2B | - | 0
338 | CS2SA1-8"-PRO-1-9-020 | CS2SA1 | WNK | Flange, ASTM A105, Weldneck Flange, ASME B16.5, RF/BW End | Flange, ASTM A105, Weldneck Flange, ASME B16.5, RF/BW End | - | 8" | - | - | 2 | - | - | 0
339 | CS2SA1-8"-PRO-1-9-020 | CS2SA1 | GAT | Gate valve, CL150, RF,API 600, BB, OS&Y, ASTM-A105, trim 8,stem OS & Y/RSNRO, HO | Gate valve, CL150, RF,API 600, BB, OS&Y, ASTM-A105, trim 8,stem OS & Y/RSNRO, HO | - | 8" | - | - | 2 | GAV21A0B2B | - | 0
340 | CS2SA1-8"-PRO-1-9-020 | CS2SA1 | SOL | ASTM A105, Sockolet, MSS SP-97, SW Ends | ASTM A105, Sockolet, MSS SP-97, SW Ends | - | 8" | 3/4" | - | 1 | - | - | 0
341 | CS2SA1-8"-PRO-1-9-020 | CS2SA1 | F8 | ASTM A516 Gr.70, Spectacle Blank Fig.8, ASME B16.48, Between RF Flanges, as per ASME B16.5 | ASTM A516 Gr.70, Spectacle Blank Fig.8, ASME B16.48, Between RF Flanges, as per ASME B16.5 | - | 8" | - | - | 2 | - | - | 0
342 | CS2SA1-8"-PRO-1-9-020 | CS2SA1 | WOL | ASTM A105, Weldolet, MSS SP-97, BW Ends | ASTM A105, Weldolet, MSS SP-97, BW Ends | - | 8" | 2" | - | 2 | - | - | 0
343 | CS2SA1-8"-PRO-1-9-020 | CS2SA1 | GAS | AISI 304/Graphite, Spiral Wound Gasket, ASME B16.20, RF as per ASME B16.5, Thk=1/8in, Inner AISI 304/Outer CS | AISI 304/Graphite, Spiral Wound Gasket, ASME B16.20, RF as per ASME B16.5, Thk=1/8in, Inner AISI 304/Outer CS | - | 8" | - | - | 1 | - | - | 0
344 | CS2SA1-8"-PRO-1-9-020 | CS2SA1 | GAS | AISI 304/Graphite, Spiral Wound Gasket, ASME B16.20, RF as per ASME B16.5, Thk=1/8in, Inner AISI 304/Outer CS | AISI 304/Graphite, Spiral Wound Gasket, ASME B16.20, RF as per ASME B16.5, Thk=1/8in, Inner AISI 304/Outer CS | - | 8" | - | - | 1 | - | - | 0
345 | CS2SA1-8"-PRO-1-9-020 | CS2SA1 | GAS | AISI 304/Graphite, Spiral Wound Gasket, ASME B16.20, RF as per ASME B16.5, Thk=1/8in, Inner AISI 304/Outer CS | AISI 304/Graphite, Spiral Wound Gasket, ASME B16.20, RF as per ASME B16.5, Thk=1/8in, Inner AISI 304/Outer CS | - | 8" | - | - | 2 | - | - | 0
346 | CS2SA1-8"-PRO-1-9-020 | CS2SA1 | GAS | AISI 304/Graphite, Spiral Wound Gasket, ASME B16.20, RF as per ASME B16.5, Thk=1/8in, Inner AISI 304/Outer CS | AISI 304/Graphite, Spiral Wound Gasket, ASME B16.20, RF as per ASME B16.5, Thk=1/8in, Inner AISI 304/Outer CS | - | 8" | - | - | 2 | - | - | 0
347 | CS2SA1-8"-PRO-1-9-020 | CS2SA1 | BE | Pipe, ASTM A53 Gr.B, Seamless, ASME B36.10, BE, Coating: Single Fusion Bonded Epoxy. | Pipe, ASTM A53 Gr.B, Seamless, ASME B36.10, BE, Coating: Single Fusion Bonded Epoxy. | - | 8" | - | - | - | - | 272843 | 0
348 | CS2SA1-8"-PRO-1-9-022 | CS2SA1 | BOLT | Stud bolt with 2 heavy hexagonal nuts, Full Length Threaded, ASME B1.1/ASME B18.2.2, A193 Gr.B7/A194 Gr.2H | Stud bolt with 2 heavy hexagonal nuts, Full Length Threaded, ASME B1.1/ASME B18.2.2, A193 Gr.B7/A194 Gr.2H | - | 3/4" | - | - | 4 | - | 38.1 | 0
349 | CS2SA1-8"-PRO-1-9-022 | CS2SA1 | BAL | Ball Valve with integral welded 2 Nipples, Reduced Bore, Floating Ball, API 608, Seat Leakage as per API 598, ASTM A105, Class 800, SW Ends w/ 2 PE Nipples, LO | Ball Valve with integral welded 2 Nipples, Reduced Bore, Floating Ball, API 608, Seat Leakage as per API 598, ASTM A105, Class 800, SW Ends w/ 2 PE Nipples, LO | - | 3/4" | - | - | 1 | BAV24G0I1C | - | 0
350 | CS2SA1-8"-PRO-1-9-022 | CS2SA1 | SW | Flange, ASTM A105, Socketweld Flange, ASME B16.5, RF/SW End | Flange, ASTM A105, Socketweld Flange, ASME B16.5, RF/SW End | - | 3/4" | - | - | 1 | - | - | 0
351 | CS2SA1-8"-PRO-1-9-022 | CS2SA1 | GAS | AISI 304/Graphite, Spiral Wound Gasket, ASME B16.20, RF as per ASME B16.5, Thk=1/8in, Inner AISI 304/Outer CS | AISI 304/Graphite, Spiral Wound Gasket, ASME B16.20, RF as per ASME B16.5, Thk=1/8in, Inner AISI 304/Outer CS | - | 3/4" | - | - | 1 | - | - | 0
352 | CS2SA1-8"-PRO-1-9-022 | CS2SA1 | BOLT | Stud bolt with 2 heavy hexagonal nuts, Full Length Threaded, ASME B1.1/ASME B18.2.2, A193 Gr.B7/A194 Gr.2H | Stud bolt with 2 heavy hexagonal nuts, Full Length Threaded, ASME B1.1/ASME B18.2.2, A193 Gr.B7/A194 Gr.2H | - | 6" | - | - | 8 | - | 63.5 | 0
353 | CS2SA1-8"-PRO-1-9-022 | CS2SA1 | BOLT | Stud bolt with 2 heavy hexagonal nuts, Full Length Threaded, ASME B1.1/ASME B18.2.2, A193 Gr.B7/A194 Gr.2H | Stud bolt with 2 heavy hexagonal nuts, Full Length Threaded, ASME B1.1/ASME B18.2.2, A193 Gr.B7/A194 Gr.2H | - | 8" | - | - | 8 | - | 69.85 | 0
354 | CS2SA1-8"-PRO-1-9-022 | CS2SA1 | BOLT | Stud bolt with 2 heavy hexagonal nuts, Full Length Threaded, ASME B1.1/ASME B18.2.2, A193 Gr.B7/A194 Gr.2H | Stud bolt with 2 heavy hexagonal nuts, Full Length Threaded, ASME B1.1/ASME B18.2.2, A193 Gr.B7/A194 Gr.2H | - | 8" | - | - | 24 | - | 69.85 | 0
355 | CS2SA1-8"-PRO-1-9-022 | CS2SA1 | BOLT | Stud bolt with 2 heavy hexagonal nuts, Full Length Threaded, ASME B1.1/ASME B18.2.2, A193 Gr.B7/A194 Gr.2H | Stud bolt with 2 heavy hexagonal nuts, Full Length Threaded, ASME B1.1/ASME B18.2.2, A193 Gr.B7/A194 Gr.2H | - | 8" | - | - | 16 | - | 88.9 | 0
356 | CS2SA1-8"-PRO-1-9-022 | CS2SA1 | WNK | Flange, ASTM A105, Weldneck Flange, ASME B16.5, RF/BW End | Flange, ASTM A105, Weldneck Flange, ASME B16.5, RF/BW End | - | 4" | - | - | 3 | - | - | 0
357 | CS2SA1-8"-PRO-1-9-022 | CS2SA1 | 90L | ASTM A234 Gr.WPB, 90 Degree elbow Long Radius (R=1.5D), Seamless, ASME B16.9, BW Ends | ASTM A234 Gr.WPB, 90 Degree elbow Long Radius (R=1.5D), Seamless, ASME B16.9, BW Ends | - | 6" | - | - | 1 | - | - | 0
358 | CS2SA1-8"-PRO-1-9-022 | CS2SA1 | WNK | Flange, ASTM A105, Weldneck Flange, ASME B16.5, RF/BW End | Flange, ASTM A105, Weldneck Flange, ASME B16.5, RF/BW End | - | 6" | - | - | 3 | - | - | 0
359 | CS2SA1-8"-PRO-1-9-022 | CS2SA1 | F8 | ASTM A516 Gr.70, Spectacle Blank Fig.8, ASME B16.48, Between RF Flanges, as per ASME B16.5 | ASTM A516 Gr.70, Spectacle Blank Fig.8, ASME B16.48, Between RF Flanges, as per ASME B16.5 | - | 6" | - | - | 1 | - | - | 0
360 | CS2SA1-8"-PRO-1-9-022 | CS2SA1 | GAS | AISI 304/Graphite, Spiral Wound Gasket, ASME B16.20, RF as per ASME B16.5, Thk=1/8in, Inner AISI 304/Outer CS | AISI 304/Graphite, Spiral Wound Gasket, ASME B16.20, RF as per ASME B16.5, Thk=1/8in, Inner AISI 304/Outer CS | - | 6" | - | - | 1 | - | - | 0
361 | CS2SA1-8"-PRO-1-9-022 | CS2SA1 | GAS | AISI 304/Graphite, Spiral Wound Gasket, ASME B16.20, RF as per ASME B16.5, Thk=1/8in, Inner AISI 304/Outer CS | AISI 304/Graphite, Spiral Wound Gasket, ASME B16.20, RF as per ASME B16.5, Thk=1/8in, Inner AISI 304/Outer CS | - | 6" | - | - | 1 | - | - | 0
362 | CS2SA1-8"-PRO-1-9-022 | CS2SA1 | BE | Pipe, ASTM A53 Gr.B, Seamless, ASME B36.10, BE, Coating: Single Fusion Bonded Epoxy. | Pipe, ASTM A53 Gr.B, Seamless, ASME B36.10, BE, Coating: Single Fusion Bonded Epoxy. | - | 6" | - | - | - | - | 313 | 0
363 | CS2SA1-8"-PRO-1-9-022 | CS2SA1 | 45L | ASTM A234 Gr.WPB, 45 Degree elbow Long Radius (R=1.5D), Seamless, ASME B16.9, BW Ends | ASTM A234 Gr.WPB, 45 Degree elbow Long Radius (R=1.5D), Seamless, ASME B16.9, BW Ends | - | 8" | - | - | 1 | - | - | 0
364 | CS2SA1-8"-PRO-1-9-022 | CS2SA1 | 90L | ASTM A234 Gr.WPB, 90 Degree elbow Long Radius (R=1.5D), Seamless, ASME B16.9, BW Ends | ASTM A234 Gr.WPB, 90 Degree elbow Long Radius (R=1.5D), Seamless, ASME B16.9, BW Ends | - | 8" | - | - | 4 | - | - | 0
365 | CS2SA1-8"-PRO-1-9-022 | CS2SA1 | CRE | ASTM A234 Gr.WPB, Concentric reducer, Seamless, ASME B16.9, BW Ends | ASTM A234 Gr.WPB, Concentric reducer, Seamless, ASME B16.9, BW Ends | - | 8" | 4" | - | 3 | - | - | 0
366 | CS2SA1-8"-PRO-1-9-022 | CS2SA1 | WNK | Flange, ASTM A105, Weldneck Flange, ASME B16.5, RF/BW End | Flange, ASTM A105, Weldneck Flange, ASME B16.5, RF/BW End | - | 8" | - | - | 9 | - | - | 0
367 | CS2SA1-8"-PRO-1-9-022 | CS2SA1 | RTE | ASTM A234 Gr.WPB, Reducing tee, Seamless, ASME B16.9, BW Ends | ASTM A234 Gr.WPB, Reducing tee, Seamless, ASME B16.9, BW Ends | - | 8" | 6" | - | 1 | - | - | 0
368 | CS2SA1-8"-PRO-1-9-022 | CS2SA1 | SOL | ASTM A105, Sockolet, MSS SP-97, SW Ends | ASTM A105, Sockolet, MSS SP-97, SW Ends | - | 8" | 3/4" | - | 1 | - | - | 0
369 | CS2SA1-8"-PRO-1-9-022 | CS2SA1 | F8 | ASTM A516 Gr.70, Spectacle Blank Fig.8, ASME B16.48, Between RF Flanges, as per ASME B16.5 | ASTM A516 Gr.70, Spectacle Blank Fig.8, ASME B16.48, Between RF Flanges, as per ASME B16.5 | - | 8" | - | - | 3 | - | - | 0
370 | CS2SA1-8"-PRO-1-9-022 | CS2SA1 | TEE | ASTM A234 Gr.WPB, Equal tee, Seamless, ASME B16.9, BW Ends | ASTM A234 Gr.WPB, Equal tee, Seamless, ASME B16.9, BW Ends | - | 8" | - | - | 4 | - | - | 0
371 | CS2SA1-8"-PRO-1-9-022 | CS2SA1 | GAS | AISI 304/Graphite, Spiral Wound Gasket, ASME B16.20, RF as per ASME B16.5, Thk=1/8in, Inner AISI 304/Outer CS | AISI 304/Graphite, Spiral Wound Gasket, ASME B16.20, RF as per ASME B16.5, Thk=1/8in, Inner AISI 304/Outer CS | - | 8" | - | - | 3 | - | - | 0
372 | CS2SA1-8"-PRO-1-9-022 | CS2SA1 | GAS | AISI 304/Graphite, Spiral Wound Gasket, ASME B16.20, RF as per ASME B16.5, Thk=1/8in, Inner AISI 304/Outer CS | AISI 304/Graphite, Spiral Wound Gasket, ASME B16.20, RF as per ASME B16.5, Thk=1/8in, Inner AISI 304/Outer CS | - | 8" | - | - | 5 | - | - | 0
373 | CS2SA1-8"-PRO-1-9-022 | CS2SA1 | GAS | AISI 304/Graphite, Spiral Wound Gasket, ASME B16.20, RF as per ASME B16.5, Thk=1/8in, Inner AISI 304/Outer CS | AISI 304/Graphite, Spiral Wound Gasket, ASME B16.20, RF as per ASME B16.5, Thk=1/8in, Inner AISI 304/Outer CS | - | 8" | - | - | 1 | - | - | 0
374 | CS2SA1-8"-PRO-1-9-022 | CS2SA1 | BE | Pipe, ASTM A53 Gr.B, Seamless, ASME B36.10, BE, Coating: Single Fusion Bonded Epoxy. | Pipe, ASTM A53 Gr.B, Seamless, ASME B36.10, BE, Coating: Single Fusion Bonded Epoxy. | - | 8" | - | - | - | - | 587 | 0
375 | TRIM-TK-0707 | CS2SA1 | BOLT | Stud bolt with 2 heavy hexagonal nuts, Full Length Threaded, ASME B1.1/ASME B18.2.2, A193 Gr.B7/A194 Gr.2H | Stud bolt with 2 heavy hexagonal nuts, Full Length Threaded, ASME B1.1/ASME B18.2.2, A193 Gr.B7/A194 Gr.2H | - | 24" | - | - | 20 | - | 107.95 | 0
376 | TRIM-TK-0707 | CS2SA1 | GAS | AISI 304/Graphite, Spiral Wound Gasket, ASME B16.20, RF as per ASME B16.5, Thk=1/8in, Inner AISI 304/Outer CS | AISI 304/Graphite, Spiral Wound Gasket, ASME B16.20, RF as per ASME B16.5, Thk=1/8in, Inner AISI 304/Outer CS | - | 24" | - | - | 1 | - | - | 0
377 | TUBERIA-PAQUETE-BA-05 | CS1SC2 | BOLT | Stud bolt with 2 heavy hexagonal nuts, Full Length Threaded, ASME B1.1/ASME B18.2.2, A193 Gr.B7/A194 Gr.2H | Stud bolt with 2 heavy hexagonal nuts, Full Length Threaded, ASME B1.1/ASME B18.2.2, A193 Gr.B7/A194 Gr.2H | - | 8" | - | - | 8 | - | 69.85 | 0
378 | TUBERIA-PAQUETE-BA-05 | CS2SA1 | BOLT | Stud bolt with 2 heavy hexagonal nuts, Full Length Threaded, ASME B1.1/ASME B18.2.2, A193 Gr.B7/A194 Gr.2H | Stud bolt with 2 heavy hexagonal nuts, Full Length Threaded, ASME B1.1/ASME B18.2.2, A193 Gr.B7/A194 Gr.2H | - | 14" | - | - | 12 | - | 76.2 | 0
379 | TUBERIA-PAQUETE-BA-05 | CS2SA1 | BOLT | Stud bolt with 2 heavy hexagonal nuts, Full Length Threaded, ASME B1.1/ASME B18.2.2, A193 Gr.B7/A194 Gr.2H | Stud bolt with 2 heavy hexagonal nuts, Full Length Threaded, ASME B1.1/ASME B18.2.2, A193 Gr.B7/A194 Gr.2H | - | 14" | - | - | 24 | - | 82.55 | 0
380 | TUBERIA-PAQUETE-BA-05 | CS2SA1 | BOLT | Stud bolt with 2 heavy hexagonal nuts, Full Length Threaded, ASME B1.1/ASME B18.2.2, A193 Gr.B7/A194 Gr.2H | Stud bolt with 2 heavy hexagonal nuts, Full Length Threaded, ASME B1.1/ASME B18.2.2, A193 Gr.B7/A194 Gr.2H | - | 16" | - | - | 32 | - | 82.55 | 0
381 | TUBERIA-PAQUETE-BA-05 | CS2SA1 | BOLT | Stud bolt with 2 heavy hexagonal nuts, Full Length Threaded, ASME B1.1/ASME B18.2.2, A193 Gr.B7/A194 Gr.2H | Stud bolt with 2 heavy hexagonal nuts, Full Length Threaded, ASME B1.1/ASME B18.2.2, A193 Gr.B7/A194 Gr.2H | - | 14" | - | - | 36 | - | 82.55 | 0
382 | TUBERIA-PAQUETE-BA-05 | CS1SC2 | 45L | ASTM A234 Gr.WPB, 45 Degree elbow Long Radius (R=1.5D), Seamless, ASME B16.9, BW Ends | ASTM A234 Gr.WPB, 45 Degree elbow Long Radius (R=1.5D), Seamless, ASME B16.9, BW Ends | - | 8" | - | - | 1 | - | - | 0
383 | TUBERIA-PAQUETE-BA-05 | CS1SC2 | WNK | Flange, ASTM A105, Weldneck Flange, ASME B16.5, FF/BW End | Flange, ASTM A105, Weldneck Flange, ASME B16.5, FF/BW End | - | 8" | - | - | 3 | - | - | 0
384 | TUBERIA-PAQUETE-BA-05 | CS1SC2 | GAS | Aramid Fiber Reinforced NBR, Nonmetallic Flat Gasket, ASME B16.21, FF as per ASME B16.5, Thk=1/8in | Aramid Fiber Reinforced NBR, Nonmetallic Flat Gasket, ASME B16.21, FF as per ASME B16.5, Thk=1/8in | - | 8" | - | - | 1 | - | - | 0
385 | TUBERIA-PAQUETE-BA-05 | CS1SC2 | BE | Pipe, ASTM A53 Gr.B, Seamless, ASME B36.10, BE, Coating: Single Fusion Bonded Epoxy. | Pipe, ASTM A53 Gr.B, Seamless, ASME B36.10, BE, Coating: Single Fusion Bonded Epoxy. | - | 8" | - | - | - | - | 3 | 0
386 | TUBERIA-PAQUETE-BA-05 | CS1SC2 | WNK | Flange, ASTM A105, Weldneck Flange, ASME B16.5, FF/BW End | Flange, ASTM A105, Weldneck Flange, ASME B16.5, FF/BW End | - | 12" | - | - | 1 | - | - | 0
387 | TUBERIA-PAQUETE-BA-05 | CS2SA1 | 90L | ASTM A234 Gr.WPB, 90 Degree elbow Long Radius (R=1.5D), Seamless, ASME B16.9, BW Ends | ASTM A234 Gr.WPB, 90 Degree elbow Long Radius (R=1.5D), Seamless, ASME B16.9, BW Ends | - | 14" | - | - | 2 | - | - | 0
388 | TUBERIA-PAQUETE-BA-05 | CS2SA1 | CHS | Check valve, CL150, RF, API 594, BC, swing, ASTM-A216-WCB, trim 8 | Check valve, CL150, RF, API 594, BC, swing, ASTM-A216-WCB, trim 8 | - | 14" | - | - | 1 | CKV21A0B2B | - | 0
389 | TUBERIA-PAQUETE-BA-05 | CS2SA1 | WNK | Flange, ASTM A105, Weldneck Flange, ASME B16.5, RF/BW End | Flange, ASTM A105, Weldneck Flange, ASME B16.5, RF/BW End | - | 14" | - | - | 8 | - | - | 0
390 | TUBERIA-PAQUETE-BA-05 | CS2SA1 | GAT | Gate Valve Flanged Ends, API 600, Seat Leakage as per API 598, ASTM A216 Gr.WCB, Class 150, RF, Ends as per ASME B16.5, GO | Gate Valve Flanged Ends, API 600, Seat Leakage as per API 598, ASTM A216 Gr.WCB, Class 150, RF, Ends as per ASME B16.5, GO | - | 14" | - | - | 2 | GAV21A0B2B | - | 0
391 | TUBERIA-PAQUETE-BA-05 | CS2SA1 | RTE | ASTM A234 Gr.WPB, Reducing tee, Seamless, ASME B16.9, BW Ends | ASTM A234 Gr.WPB, Reducing tee, Seamless, ASME B16.9, BW Ends | - | 14" | 8" | - | 1 | - | - | 0
392 | TUBERIA-PAQUETE-BA-05 | CS2SA1 | TEE | ASTM A234 Gr.WPB, Equal tee, Seamless, ASME B16.9, BW Ends | ASTM A234 Gr.WPB, Equal tee, Seamless, ASME B16.9, BW Ends | - | 14" | - | - | 1 | - | - | 0
393 | TUBERIA-PAQUETE-BA-05 | CS2SA1 | GAS | AISI 304/Graphite, Spiral Wound Gasket, ASME B16.20, RF as per ASME B16.5, Thk=1/8in, Inner AISI 304/Outer CS | AISI 304/Graphite, Spiral Wound Gasket, ASME B16.20, RF as per ASME B16.5, Thk=1/8in, Inner AISI 304/Outer CS | - | 14" | - | - | 2 | - | - | 0
394 | TUBERIA-PAQUETE-BA-05 | CS2SA1 | GAS | AISI 304/Graphite, Spiral Wound Gasket, ASME B16.20, RF as per ASME B16.5, Thk=1/8in, Inner AISI 304/Outer CS | AISI 304/Graphite, Spiral Wound Gasket, ASME B16.20, RF as per ASME B16.5, Thk=1/8in, Inner AISI 304/Outer CS | - | 14" | - | - | 3 | - | - | 0
395 | TUBERIA-PAQUETE-BA-05 | CS2SA1 | GAS | Aramid Fiber Reinforced NBR, Nonmetallic Flat Gasket, ASME B16.21, FF as per ASME B16.5, Thk=1/8in | Aramid Fiber Reinforced NBR, Nonmetallic Flat Gasket, ASME B16.21, FF as per ASME B16.5, Thk=1/8in | - | 14" | - | - | 1 | - | - | 0
396 | TUBERIA-PAQUETE-BA-05 | CS2SA1 | BE | Pipe, ASTM A53 Gr.B, Seamless, ASME B36.10, BE, Coating: Single Fusion Bonded Epoxy. | Pipe, ASTM A53 Gr.B, Seamless, ASME B36.10, BE, Coating: Single Fusion Bonded Epoxy. | - | 14" | - | - | - | - | 3151 | 0
397 | TUBERIA-PAQUETE-BA-05 | CS2SA1 | WNK | Flange, ASTM A105, Weldneck Flange, ASME B16.5, RF/BW End | Flange, ASTM A105, Weldneck Flange, ASME B16.5, RF/BW End | - | 16" | - | - | 2 | - | - | 0
398 | TUBERIA-PAQUETE-BA-05 | CS2SA1 | GAT | Gate Valve Flanged Ends, API 600, Seat Leakage as per API 598, ASTM A216 Gr.WCB, Class 150, RF, Ends as per ASME B16.5, GO | Gate Valve Flanged Ends, API 600, Seat Leakage as per API 598, ASTM A216 Gr.WCB, Class 150, RF, Ends as per ASME B16.5, GO | - | 16" | - | - | 1 | GAV21A0B2B | - | 0
399 | TUBERIA-PAQUETE-BA-05 | CS2SA1 | GAS | AISI 304/Graphite, Spiral Wound Gasket, ASME B16.20, RF as per ASME B16.5, Thk=1/8in, Inner AISI 304/Outer CS | AISI 304/Graphite, Spiral Wound Gasket, ASME B16.20, RF as per ASME B16.5, Thk=1/8in, Inner AISI 304/Outer CS | - | 16" | - | - | 1 | - | - | 0
400 | TUBERIA-PAQUETE-BA-05 | CS2SA1 | GAS | Aramid Fiber Reinforced NBR, Nonmetallic Flat Gasket, ASME B16.21, FF as per ASME B16.5, Thk=1/8in | Aramid Fiber Reinforced NBR, Nonmetallic Flat Gasket, ASME B16.21, FF as per ASME B16.5, Thk=1/8in | - | 16" | - | - | 1 | - | - | 0
401 | TUBERIA-PAQUETE-BA-05 | CS2SA1 | BE | Pipe, ASTM A53 Gr.B, Seamless, ASME B36.10, BE, Coating: Single Fusion Bonded Epoxy. | Pipe, ASTM A53 Gr.B, Seamless, ASME B36.10, BE, Coating: Single Fusion Bonded Epoxy. | - | 16" | - | - | - | - | 1632 | 0
402 | TUBERIA-PAQUETE-BA-06 | CS1SC2 | BOLT | Stud bolt with 2 heavy hexagonal nuts, Full Length Threaded, ASME B1.1/ASME B18.2.2, A193 Gr.B7/A194 Gr.2H | Stud bolt with 2 heavy hexagonal nuts, Full Length Threaded, ASME B1.1/ASME B18.2.2, A193 Gr.B7/A194 Gr.2H | - | 8" | - | - | 8 | - | 69.85 | 0
403 | TUBERIA-PAQUETE-BA-06 | CS2SA1 | BOLT | Stud bolt with 2 heavy hexagonal nuts, Full Length Threaded, ASME B1.1/ASME B18.2.2, A193 Gr.B7/A194 Gr.2H | Stud bolt with 2 heavy hexagonal nuts, Full Length Threaded, ASME B1.1/ASME B18.2.2, A193 Gr.B7/A194 Gr.2H | - | 14" | - | - | 12 | - | 76.2 | 0
404 | TUBERIA-PAQUETE-BA-06 | CS2SA1 | BOLT | Stud bolt with 2 heavy hexagonal nuts, Full Length Threaded, ASME B1.1/ASME B18.2.2, A193 Gr.B7/A194 Gr.2H | Stud bolt with 2 heavy hexagonal nuts, Full Length Threaded, ASME B1.1/ASME B18.2.2, A193 Gr.B7/A194 Gr.2H | - | 14" | - | - | 24 | - | 82.55 | 0
405 | TUBERIA-PAQUETE-BA-06 | CS2SA1 | BOLT | Stud bolt with 2 heavy hexagonal nuts, Full Length Threaded, ASME B1.1/ASME B18.2.2, A193 Gr.B7/A194 Gr.2H | Stud bolt with 2 heavy hexagonal nuts, Full Length Threaded, ASME B1.1/ASME B18.2.2, A193 Gr.B7/A194 Gr.2H | - | 16" | - | - | 32 | - | 82.55 | 0
406 | TUBERIA-PAQUETE-BA-06 | CS2SA1 | BOLT | Stud bolt with 2 heavy hexagonal nuts, Full Length Threaded, ASME B1.1/ASME B18.2.2, A193 Gr.B7/A194 Gr.2H | Stud bolt with 2 heavy hexagonal nuts, Full Length Threaded, ASME B1.1/ASME B18.2.2, A193 Gr.B7/A194 Gr.2H | - | 14" | - | - | 36 | - | 82.55 | 0
407 | TUBERIA-PAQUETE-BA-06 | CS1SC2 | 45L | ASTM A234 Gr.WPB, 45 Degree elbow Long Radius (R=1.5D), Seamless, ASME B16.9, BW Ends | ASTM A234 Gr.WPB, 45 Degree elbow Long Radius (R=1.5D), Seamless, ASME B16.9, BW Ends | - | 8" | - | - | 1 | - | - | 0
408 | TUBERIA-PAQUETE-BA-06 | CS1SC2 | WNK | Flange, ASTM A105, Weldneck Flange, ASME B16.5, FF/BW End | Flange, ASTM A105, Weldneck Flange, ASME B16.5, FF/BW End | - | 8" | - | - | 3 | - | - | 0
409 | TUBERIA-PAQUETE-BA-06 | CS1SC2 | GAS | Aramid Fiber Reinforced NBR, Nonmetallic Flat Gasket, ASME B16.21, FF as per ASME B16.5, Thk=1/8in | Aramid Fiber Reinforced NBR, Nonmetallic Flat Gasket, ASME B16.21, FF as per ASME B16.5, Thk=1/8in | - | 8" | - | - | 1 | - | - | 0
410 | TUBERIA-PAQUETE-BA-06 | CS1SC2 | BE | Pipe, ASTM A53 Gr.B, Seamless, ASME B36.10, BE, Coating: Single Fusion Bonded Epoxy. | Pipe, ASTM A53 Gr.B, Seamless, ASME B36.10, BE, Coating: Single Fusion Bonded Epoxy. | - | 8" | - | - | - | - | 3 | 0
411 | TUBERIA-PAQUETE-BA-06 | CS1SC2 | WNK | Flange, ASTM A105, Weldneck Flange, ASME B16.5, FF/BW End | Flange, ASTM A105, Weldneck Flange, ASME B16.5, FF/BW End | - | 12" | - | - | 1 | - | - | 0
412 | TUBERIA-PAQUETE-BA-06 | CS2SA1 | 90L | ASTM A234 Gr.WPB, 90 Degree elbow Long Radius (R=1.5D), Seamless, ASME B16.9, BW Ends | ASTM A234 Gr.WPB, 90 Degree elbow Long Radius (R=1.5D), Seamless, ASME B16.9, BW Ends | - | 14" | - | - | 2 | - | - | 0
413 | TUBERIA-PAQUETE-BA-06 | CS2SA1 | CHS | Check valve, CL150, RF, API 594, BC, swing, ASTM-A216-WCB, trim 8 | Check valve, CL150, RF, API 594, BC, swing, ASTM-A216-WCB, trim 8 | - | 14" | - | - | 1 | CKV21A0B2B | - | 0
414 | TUBERIA-PAQUETE-BA-06 | CS2SA1 | WNK | Flange, ASTM A105, Weldneck Flange, ASME B16.5, RF/BW End | Flange, ASTM A105, Weldneck Flange, ASME B16.5, RF/BW End | - | 14" | - | - | 8 | - | - | 0
415 | TUBERIA-PAQUETE-BA-06 | CS2SA1 | GAT | Gate Valve Flanged Ends, API 600, Seat Leakage as per API 598, ASTM A216 Gr.WCB, Class 150, RF, Ends as per ASME B16.5, GO | Gate Valve Flanged Ends, API 600, Seat Leakage as per API 598, ASTM A216 Gr.WCB, Class 150, RF, Ends as per ASME B16.5, GO | - | 14" | - | - | 2 | GAV21A0B2B | - | 0
416 | TUBERIA-PAQUETE-BA-06 | CS2SA1 | RTE | ASTM A234 Gr.WPB, Reducing tee, Seamless, ASME B16.9, BW Ends | ASTM A234 Gr.WPB, Reducing tee, Seamless, ASME B16.9, BW Ends | - | 14" | 8" | - | 1 | - | - | 0
417 | TUBERIA-PAQUETE-BA-06 | CS2SA1 | TEE | ASTM A234 Gr.WPB, Equal tee, Seamless, ASME B16.9, BW Ends | ASTM A234 Gr.WPB, Equal tee, Seamless, ASME B16.9, BW Ends | - | 14" | - | - | 1 | - | - | 0
418 | TUBERIA-PAQUETE-BA-06 | CS2SA1 | GAS | AISI 304/Graphite, Spiral Wound Gasket, ASME B16.20, RF as per ASME B16.5, Thk=1/8in, Inner AISI 304/Outer CS | AISI 304/Graphite, Spiral Wound Gasket, ASME B16.20, RF as per ASME B16.5, Thk=1/8in, Inner AISI 304/Outer CS | - | 14" | - | - | 2 | - | - | 0
419 | TUBERIA-PAQUETE-BA-06 | CS2SA1 | GAS | AISI 304/Graphite, Spiral Wound Gasket, ASME B16.20, RF as per ASME B16.5, Thk=1/8in, Inner AISI 304/Outer CS | AISI 304/Graphite, Spiral Wound Gasket, ASME B16.20, RF as per ASME B16.5, Thk=1/8in, Inner AISI 304/Outer CS | - | 14" | - | - | 3 | - | - | 0
420 | TUBERIA-PAQUETE-BA-06 | CS2SA1 | GAS | Aramid Fiber Reinforced NBR, Nonmetallic Flat Gasket, ASME B16.21, FF as per ASME B16.5, Thk=1/8in | Aramid Fiber Reinforced NBR, Nonmetallic Flat Gasket, ASME B16.21, FF as per ASME B16.5, Thk=1/8in | - | 14" | - | - | 1 | - | - | 0
421 | TUBERIA-PAQUETE-BA-06 | CS2SA1 | BE | Pipe, ASTM A53 Gr.B, Seamless, ASME B36.10, BE, Coating: Single Fusion Bonded Epoxy. | Pipe, ASTM A53 Gr.B, Seamless, ASME B36.10, BE, Coating: Single Fusion Bonded Epoxy. | - | 14" | - | - | - | - | 3151 | 0
422 | TUBERIA-PAQUETE-BA-06 | CS2SA1 | WNK | Flange, ASTM A105, Weldneck Flange, ASME B16.5, RF/BW End | Flange, ASTM A105, Weldneck Flange, ASME B16.5, RF/BW End | - | 16" | - | - | 2 | - | - | 0
423 | TUBERIA-PAQUETE-BA-06 | CS2SA1 | GAT | Gate Valve Flanged Ends, API 600, Seat Leakage as per API 598, ASTM A216 Gr.WCB, Class 150, RF, Ends as per ASME B16.5, GO | Gate Valve Flanged Ends, API 600, Seat Leakage as per API 598, ASTM A216 Gr.WCB, Class 150, RF, Ends as per ASME B16.5, GO | - | 16" | - | - | 1 | GAV21A0B2B | - | 0
424 | TUBERIA-PAQUETE-BA-06 | CS2SA1 | GAS | AISI 304/Graphite, Spiral Wound Gasket, ASME B16.20, RF as per ASME B16.5, Thk=1/8in, Inner AISI 304/Outer CS | AISI 304/Graphite, Spiral Wound Gasket, ASME B16.20, RF as per ASME B16.5, Thk=1/8in, Inner AISI 304/Outer CS | - | 16" | - | - | 1 | - | - | 0
425 | TUBERIA-PAQUETE-BA-06 | CS2SA1 | GAS | Aramid Fiber Reinforced NBR, Nonmetallic Flat Gasket, ASME B16.21, FF as per ASME B16.5, Thk=1/8in | Aramid Fiber Reinforced NBR, Nonmetallic Flat Gasket, ASME B16.21, FF as per ASME B16.5, Thk=1/8in | - | 16" | - | - | 1 | - | - | 0
426 | TUBERIA-PAQUETE-BA-06 | CS2SA1 | BE | Pipe, ASTM A53 Gr.B, Seamless, ASME B36.10, BE, Coating: Single Fusion Bonded Epoxy. | Pipe, ASTM A53 Gr.B, Seamless, ASME B36.10, BE, Coating: Single Fusion Bonded Epoxy. | - | 16" | - | - | - | - | 1632 | 0
427 | TUBERIA-PAQUETE-BA-07 | CS1SC2 | BOLT | Stud bolt with 2 heavy hexagonal nuts, Full Length Threaded, ASME B1.1/ASME B18.2.2, A193 Gr.B7/A194 Gr.2H | Stud bolt with 2 heavy hexagonal nuts, Full Length Threaded, ASME B1.1/ASME B18.2.2, A193 Gr.B7/A194 Gr.2H | - | 8" | - | - | 8 | - | 69.85 | 0
428 | TUBERIA-PAQUETE-BA-07 | CS1SC2 | BOLT | Stud bolt with 2 heavy hexagonal nuts, Full Length Threaded, ASME B1.1/ASME B18.2.2, A193 Gr.B7/A194 Gr.2H | Stud bolt with 2 heavy hexagonal nuts, Full Length Threaded, ASME B1.1/ASME B18.2.2, A193 Gr.B7/A194 Gr.2H | - | 12" | - | - | 12 | - | 76.2 | 0
429 | TUBERIA-PAQUETE-BA-07 | CS2SA1 | BOLT | Stud bolt with 2 heavy hexagonal nuts, Full Length Threaded, ASME B1.1/ASME B18.2.2, A193 Gr.B7/A194 Gr.2H | Stud bolt with 2 heavy hexagonal nuts, Full Length Threaded, ASME B1.1/ASME B18.2.2, A193 Gr.B7/A194 Gr.2H | - | 14" | - | - | 24 | - | 82.55 | 0
430 | TUBERIA-PAQUETE-BA-07 | CS2SA1 | BOLT | Stud bolt with 2 heavy hexagonal nuts, Full Length Threaded, ASME B1.1/ASME B18.2.2, A193 Gr.B7/A194 Gr.2H | Stud bolt with 2 heavy hexagonal nuts, Full Length Threaded, ASME B1.1/ASME B18.2.2, A193 Gr.B7/A194 Gr.2H | - | 16" | - | - | 32 | - | 82.55 | 0
431 | TUBERIA-PAQUETE-BA-07 | CS2SA1 | BOLT | Stud bolt with 2 heavy hexagonal nuts, Full Length Threaded, ASME B1.1/ASME B18.2.2, A193 Gr.B7/A194 Gr.2H | Stud bolt with 2 heavy hexagonal nuts, Full Length Threaded, ASME B1.1/ASME B18.2.2, A193 Gr.B7/A194 Gr.2H | - | 14" | - | - | 36 | - | 82.55 | 0
432 | TUBERIA-PAQUETE-BA-07 | CS1SC2 | 45L | ASTM A234 Gr.WPB, 45 Degree elbow Long Radius (R=1.5D), Seamless, ASME B16.9, BW Ends | ASTM A234 Gr.WPB, 45 Degree elbow Long Radius (R=1.5D), Seamless, ASME B16.9, BW Ends | - | 8" | - | - | 1 | - | - | 0
433 | TUBERIA-PAQUETE-BA-07 | CS1SC2 | WNK | Flange, ASTM A105, Weldneck Flange, ASME B16.5, FF/BW End | Flange, ASTM A105, Weldneck Flange, ASME B16.5, FF/BW End | - | 8" | - | - | 3 | - | - | 0
434 | TUBERIA-PAQUETE-BA-07 | CS1SC2 | GAS | Aramid Fiber Reinforced NBR, Nonmetallic Flat Gasket, ASME B16.21, FF as per ASME B16.5, Thk=1/8in | Aramid Fiber Reinforced NBR, Nonmetallic Flat Gasket, ASME B16.21, FF as per ASME B16.5, Thk=1/8in | - | 8" | - | - | 1 | - | - | 0
435 | TUBERIA-PAQUETE-BA-07 | CS1SC2 | BE | Pipe, ASTM A53 Gr.B, Seamless, ASME B36.10, BE, Coating: Single Fusion Bonded Epoxy. | Pipe, ASTM A53 Gr.B, Seamless, ASME B36.10, BE, Coating: Single Fusion Bonded Epoxy. | - | 8" | - | - | - | - | 3 | 0
436 | TUBERIA-PAQUETE-BA-07 | CS1SC2 | WNK | Flange, ASTM A105, Weldneck Flange, ASME B16.5, FF/BW End | Flange, ASTM A105, Weldneck Flange, ASME B16.5, FF/BW End | - | 12" | - | - | 1 | - | - | 0
437 | TUBERIA-PAQUETE-BA-07 | CS1SC2 | GAS | Aramid Fiber Reinforced NBR, Nonmetallic Flat Gasket, ASME B16.21, FF as per ASME B16.5, Thk=1/8in | Aramid Fiber Reinforced NBR, Nonmetallic Flat Gasket, ASME B16.21, FF as per ASME B16.5, Thk=1/8in | - | 12" | - | - | 1 | - | - | 0
438 | TUBERIA-PAQUETE-BA-07 | CS2SA1 | 90L | ASTM A234 Gr.WPB, 90 Degree elbow Long Radius (R=1.5D), Seamless, ASME B16.9, BW Ends | ASTM A234 Gr.WPB, 90 Degree elbow Long Radius (R=1.5D), Seamless, ASME B16.9, BW Ends | - | 14" | - | - | 2 | - | - | 0
439 | TUBERIA-PAQUETE-BA-07 | CS2SA1 | CHS | Check valve, CL150, RF, API 594, BC, swing, ASTM-A216-WCB, trim 8 | Check valve, CL150, RF, API 594, BC, swing, ASTM-A216-WCB, trim 8 | - | 14" | - | - | 1 | CKV21A0B2B | - | 0
440 | TUBERIA-PAQUETE-BA-07 | CS2SA1 | WNK | Flange, ASTM A105, Weldneck Flange, ASME B16.5, RF/BW End | Flange, ASTM A105, Weldneck Flange, ASME B16.5, RF/BW End | - | 14" | - | - | 8 | - | - | 0
441 | TUBERIA-PAQUETE-BA-07 | CS2SA1 | GAT | Gate Valve Flanged Ends, API 600, Seat Leakage as per API 598, ASTM A216 Gr.WCB, Class 150, RF, Ends as per ASME B16.5, GO | Gate Valve Flanged Ends, API 600, Seat Leakage as per API 598, ASTM A216 Gr.WCB, Class 150, RF, Ends as per ASME B16.5, GO | - | 14" | - | - | 2 | GAV21A0B2B | - | 0
442 | TUBERIA-PAQUETE-BA-07 | CS2SA1 | RTE | ASTM A234 Gr.WPB, Reducing tee, Seamless, ASME B16.9, BW Ends | ASTM A234 Gr.WPB, Reducing tee, Seamless, ASME B16.9, BW Ends | - | 14" | 8" | - | 1 | - | - | 0
443 | TUBERIA-PAQUETE-BA-07 | CS2SA1 | TEE | ASTM A234 Gr.WPB, Equal tee, Seamless, ASME B16.9, BW Ends | ASTM A234 Gr.WPB, Equal tee, Seamless, ASME B16.9, BW Ends | - | 14" | - | - | 1 | - | - | 0
444 | TUBERIA-PAQUETE-BA-07 | CS2SA1 | GAS | AISI 304/Graphite, Spiral Wound Gasket, ASME B16.20, RF as per ASME B16.5, Thk=1/8in, Inner AISI 304/Outer CS | AISI 304/Graphite, Spiral Wound Gasket, ASME B16.20, RF as per ASME B16.5, Thk=1/8in, Inner AISI 304/Outer CS | - | 14" | - | - | 2 | - | - | 0
445 | TUBERIA-PAQUETE-BA-07 | CS2SA1 | GAS | AISI 304/Graphite, Spiral Wound Gasket, ASME B16.20, RF as per ASME B16.5, Thk=1/8in, Inner AISI 304/Outer CS | AISI 304/Graphite, Spiral Wound Gasket, ASME B16.20, RF as per ASME B16.5, Thk=1/8in, Inner AISI 304/Outer CS | - | 14" | - | - | 3 | - | - | 0
446 | TUBERIA-PAQUETE-BA-07 | CS2SA1 | BE | Pipe, ASTM A53 Gr.B, Seamless, ASME B36.10, BE, Coating: Single Fusion Bonded Epoxy. | Pipe, ASTM A53 Gr.B, Seamless, ASME B36.10, BE, Coating: Single Fusion Bonded Epoxy. | - | 14" | - | - | - | - | 3151 | 0
447 | TUBERIA-PAQUETE-BA-07 | CS2SA1 | WNK | Flange, ASTM A105, Weldneck Flange, ASME B16.5, RF/BW End | Flange, ASTM A105, Weldneck Flange, ASME B16.5, RF/BW End | - | 16" | - | - | 2 | - | - | 0
448 | TUBERIA-PAQUETE-BA-07 | CS2SA1 | GAT | Gate Valve Flanged Ends, API 600, Seat Leakage as per API 598, ASTM A216 Gr.WCB, Class 150, RF, Ends as per ASME B16.5, GO | Gate Valve Flanged Ends, API 600, Seat Leakage as per API 598, ASTM A216 Gr.WCB, Class 150, RF, Ends as per ASME B16.5, GO | - | 16" | - | - | 1 | GAV21A0B2B | - | 0
449 | TUBERIA-PAQUETE-BA-07 | CS2SA1 | GAS | AISI 304/Graphite, Spiral Wound Gasket, ASME B16.20, RF as per ASME B16.5, Thk=1/8in, Inner AISI 304/Outer CS | AISI 304/Graphite, Spiral Wound Gasket, ASME B16.20, RF as per ASME B16.5, Thk=1/8in, Inner AISI 304/Outer CS | - | 16" | - | - | 2 | - | - | 0
450 | TUBERIA-PAQUETE-BA-07 | CS2SA1 | BE | Pipe, ASTM A53 Gr.B, Seamless, ASME B36.10, BE, Coating: Single Fusion Bonded Epoxy. | Pipe, ASTM A53 Gr.B, Seamless, ASME B36.10, BE, Coating: Single Fusion Bonded Epoxy. | - | 16" | - | - | - | - | 1632 | 0